## Discount_Rate
Included | Region | Discount_Rate
Yes | Vancouver
Yes | Northern BC
Yes | Southern Interior
Yes | Vancouver Island

## Depreciation_Method
Included | Region | Depreciation_Method
Yes | Vancouver
Yes | Northern BC
Yes | Southern Interior
Yes | Vancouver Island

## Trade_Route
Included | Region | Region2 | Fuel | Year | Trade_Route
No | Vancouver | Vancouver | dELEC | 2015 | 0
No | Vancouver | Vancouver | dHEAT | 2015 | 0
No | Vancouver | Vancouver | fWASTE | 2015 | 0
No | Vancouver | Vancouver | fGAS | 2015 | 0
No | Vancouver | Vancouver | dTRANS_e | 2015 | 0
No | Vancouver | Vancouver | dTRANS_h | 2015 | 0
Yes | Vancouver | Northern BC | dELEC | 2015 | 1
No | Vancouver | Northern BC | dHEAT | 2015 | 0
No | Vancouver | Northern BC | fWASTE | 2015 | 0
Yes | Vancouver | Northern BC | fGAS | 2015 | 1
Yes | Vancouver | Northern BC | dTRANS_e | 2015 | 1
Yes | Vancouver | Northern BC | dTRANS_h | 2015 | 1
Yes | Vancouver | Southern Interior | dELEC | 2015 | 1
No | Vancouver | Southern Interior | dHEAT | 2015 | 0
No | Vancouver | Southern Interior | fWASTE | 2015 | 0
Yes | Vancouver | Southern Interior | fGAS | 2015 | 1
Yes | Vancouver | Southern Interior | dTRANS_e | 2015 | 1
Yes | Vancouver | Southern Interior | dTRANS_h | 2015 | 1
Yes | Vancouver | Vancouver Island | dELEC | 2015 | 1
No | Vancouver | Vancouver Island | dHEAT | 2015 | 0
No | Vancouver | Vancouver Island | fWASTE | 2015 | 0
Yes | Vancouver | Vancouver Island | fGAS | 2015 | 1
Yes | Vancouver | Vancouver Island | dTRANS_e | 2015 | 1
Yes | Vancouver | Vancouver Island | dTRANS_h | 2015 | 1
Yes | Northern BC | Vancouver | dELEC | 2015 | 1
No | Northern BC | Vancouver | dHEAT | 2015 | 0
No | Northern BC | Vancouver | fWASTE | 2015 | 0
Yes | Northern BC | Vancouver | fGAS | 2015 | 1
Yes | Northern BC | Vancouver | dTRANS_e | 2015 | 1
Yes | Northern BC | Vancouver | dTRANS_h | 2015 | 1
No | Northern BC | Northern BC | dELEC | 2015 | 0
No | Northern BC | Northern BC | dHEAT | 2015 | 0
No | Northern BC | Northern BC | fWASTE | 2015 | 0
No | Northern BC | Northern BC | fGAS | 2015 | 0
No | Northern BC | Northern BC | dTRANS_e | 2015 | 0
No | Northern BC | Northern BC | dTRANS_h | 2015 | 0
Yes | Northern BC | Southern Interior | dELEC | 2015 | 1
No | Northern BC | Southern Interior | dHEAT | 2015 | 0
No | Northern BC | Southern Interior | fWASTE | 2015 | 0
Yes | Northern BC | Southern Interior | fGAS | 2015 | 1
Yes | Northern BC | Southern Interior | dTRANS_e | 2015 | 1
Yes | Northern BC | Southern Interior | dTRANS_h | 2015 | 1
No | Northern BC | Vancouver Island | dELEC | 2015 | 0
No | Northern BC | Vancouver Island | dHEAT | 2015 | 0
No | Northern BC | Vancouver Island | fWASTE | 2015 | 0
No | Northern BC | Vancouver Island | fGAS | 2015 | 0
No | Northern BC | Vancouver Island | dTRANS_e | 2015 | 0
No | Northern BC | Vancouver Island | dTRANS_h | 2015 | 0
Yes | Southern Interior | Vancouver | dELEC | 2015 | 1
No | Southern Interior | Vancouver | dHEAT | 2015 | 0
No | Southern Interior | Vancouver | fWASTE | 2015 | 0
Yes | Southern Interior | Vancouver | fGAS | 2015 | 1
Yes | Southern Interior | Vancouver | dTRANS_e | 2015 | 1
Yes | Southern Interior | Vancouver | dTRANS_h | 2015 | 1
Yes | Southern Interior | Northern BC | dELEC | 2015 | 1
No | Southern Interior | Northern BC | dHEAT | 2015 | 0
No | Southern Interior | Northern BC | fWASTE | 2015 | 0
Yes | Southern Interior | Northern BC | fGAS | 2015 | 1
Yes | Southern Interior | Northern BC | dTRANS_e | 2015 | 1
Yes | Southern Interior | Northern BC | dTRANS_h | 2015 | 1
No | Southern Interior | Southern Interior | dELEC | 2015 | 0
No | Southern Interior | Southern Interior | dHEAT | 2015 | 0
No | Southern Interior | Southern Interior | fWASTE | 2015 | 0
No | Southern Interior | Southern Interior | fGAS | 2015 | 0
No | Southern Interior | Southern Interior | dTRANS_e | 2015 | 0
No | Southern Interior | Southern Interior | dTRANS_h | 2015 | 0
No | Southern Interior | Vancouver Island | dELEC | 2015 | 0
No | Southern Interior | Vancouver Island | dHEAT | 2015 | 0
No | Southern Interior | Vancouver Island | fWASTE | 2015 | 0
No | Southern Interior | Vancouver Island | fGAS | 2015 | 0
No | Southern Interior | Vancouver Island | dTRANS_e | 2015 | 0
No | Southern Interior | Vancouver Island | dTRANS_h | 2015 | 0
Yes | Vancouver Island | Vancouver | dELEC | 2015 | 1
No | Vancouver Island | Vancouver | dHEAT | 2015 | 0
No | Vancouver Island | Vancouver | fWASTE | 2015 | 0
Yes | Vancouver Island | Vancouver | fGAS | 2015 | 1
Yes | Vancouver Island | Vancouver | dTRANS_e | 2015 | 1
Yes | Vancouver Island | Vancouver | dTRANS_h | 2015 | 1
No | Vancouver Island | Northern BC | dELEC | 2015 | 0
No | Vancouver Island | Northern BC | dHEAT | 2015 | 0
No | Vancouver Island | Northern BC | fWASTE | 2015 | 0
No | Vancouver Island | Northern BC | fGAS | 2015 | 0
No | Vancouver Island | Northern BC | dTRANS_e | 2015 | 0
No | Vancouver Island | Northern BC | dTRANS_h | 2015 | 0
No | Vancouver Island | Southern Interior | dELEC | 2015 | 0
No | Vancouver Island | Southern Interior | dHEAT | 2015 | 0
No | Vancouver Island | Southern Interior | fWASTE | 2015 | 0
No | Vancouver Island | Southern Interior | fGAS | 2015 | 0
No | Vancouver Island | Southern Interior | dTRANS_e | 2015 | 0
No | Vancouver Island | Southern Interior | dTRANS_h | 2015 | 0
No | Vancouver Island | Vancouver Island | dELEC | 2015 | 0
No | Vancouver Island | Vancouver Island | dHEAT | 2015 | 0
No | Vancouver Island | Vancouver Island | fWASTE | 2015 | 0
No | Vancouver Island | Vancouver Island | fGAS | 2015 | 0
No | Vancouver Island | Vancouver Island | dTRANS_e | 2015 | 0
No | Vancouver Island | Vancouver Island | dTRANS_h | 2015 | 0

## Specified_Annual_Demand
Included | Region | Fuel | Year | Specified_Annual_Demand
Yes | Vancouver | dELEC | 2015 | 25736
Yes | Vancouver | dHEAT | 2015 | 15148
Yes | Vancouver | dTRANS_e | 2015 | 28477
Yes | Vancouver | dTRANS_h | 2015 | 28477
Yes | Northern BC | dELEC | 2015 | 27081.7975
Yes | Northern BC | dHEAT | 2015 | 15940.1254
Yes | Northern BC | dTRANS_e | 2015 | 29966.131
Yes | Northern BC | dTRANS_h | 2015 | 29966.131
Yes | Southern Interior | dELEC | 2015 | 28736
Yes | Southern Interior | dHEAT | 2015 | 16148
Yes | Southern Interior | dTRANS_e | 2015 | 30477
Yes | Southern Interior | dTRANS_h | 2015 | 30477
Yes | Vancouver Island | dELEC | 2015 | 30000
Yes | Vancouver Island | dHEAT | 2015 | 17148
Yes | Vancouver Island | dTRANS_e | 2015 | 31477
Yes | Vancouver Island | dTRANS_h | 2015 | 30000

## Accumulated_Annual_Demand
Included | Region | Fuel | Year | Accumulated_Annual_Demand
Yes | Vancouver | dELEC | 2015
Yes | Vancouver | dHEAT | 2015
Yes | Vancouver | fWASTE | 2015
Yes | Vancouver | fGAS | 2015
Yes | Vancouver | dTRANS_e | 2015
Yes | Vancouver | dTRANS_h | 2015
Yes | Northern BC | dELEC | 2015
Yes | Northern BC | dHEAT | 2015
Yes | Northern BC | fWASTE | 2015
Yes | Northern BC | fGAS | 2015
Yes | Northern BC | dTRANS_e | 2015
Yes | Northern BC | dTRANS_h | 2015
Yes | Southern Interior | dELEC | 2015
Yes | Southern Interior | dHEAT | 2015
Yes | Southern Interior | fWASTE | 2015
Yes | Southern Interior | fGAS | 2015
Yes | Southern Interior | dTRANS_e | 2015
Yes | Southern Interior | dTRANS_h | 2015
Yes | Vancouver Island | dELEC | 2015
Yes | Vancouver Island | dHEAT | 2015
Yes | Vancouver Island | fWASTE | 2015
Yes | Vancouver Island | fGAS | 2015
Yes | Vancouver Island | dTRANS_e | 2015
Yes | Vancouver Island | dTRANS_h | 2015

## Year_Split
Included | Timeslice | Year | Year_Split
Yes | 1 | 2015
Yes | 2 | 2015
Yes | 3 | 2015
Yes | 4 | 2015
Yes | 5 | 2015
Yes | 6 | 2015
Yes | 7 | 2015
Yes | 8 | 2015
Yes | 9 | 2015
Yes | 10 | 2015
Yes | 11 | 2015
Yes | 12 | 2015
Yes | 13 | 2015
Yes | 14 | 2015
Yes | 15 | 2015
Yes | 16 | 2015
Yes | 17 | 2015
Yes | 18 | 2015
Yes | 19 | 2015
Yes | 20 | 2015
Yes | 21 | 2015
Yes | 22 | 2015
Yes | 23 | 2015
Yes | 24 | 2015
Yes | 25 | 2015
Yes | 26 | 2015
Yes | 27 | 2015
Yes | 28 | 2015
Yes | 29 | 2015
Yes | 30 | 2015
Yes | 31 | 2015
Yes | 32 | 2015
Yes | 33 | 2015
Yes | 34 | 2015
Yes | 35 | 2015
Yes | 36 | 2015
Yes | 37 | 2015
Yes | 38 | 2015
Yes | 39 | 2015
Yes | 40 | 2015
Yes | 41 | 2015
Yes | 42 | 2015
Yes | 43 | 2015
Yes | 44 | 2015
Yes | 45 | 2015
Yes | 46 | 2015
Yes | 47 | 2015
Yes | 48 | 2015

## Specified_Demand_Profile
Included | Region | Fuel | Timeslice | Year | Specified_Demand_Profile
Yes | Vancouver | dELEC | 1 | 2015 | 0.00010588
Yes | Vancouver | dELEC | 2 | 2015 | 0.00010489
Yes | Vancouver | dELEC | 3 | 2015 | 0.00010175
Yes | Vancouver | dELEC | 4 | 2015 | 0.00010137
Yes | Vancouver | dELEC | 5 | 2015 | 0.00010006
Yes | Vancouver | dELEC | 6 | 2015 | 0.00010032
Yes | Vancouver | dELEC | 7 | 2015 | 9.8911e-05
Yes | Vancouver | dELEC | 8 | 2015 | 0.00010583
Yes | Vancouver | dELEC | 9 | 2015 | 0.00010895
Yes | Vancouver | dELEC | 10 | 2015 | 0.00011154
Yes | Vancouver | dELEC | 11 | 2015 | 0.00011347
Yes | Vancouver | dELEC | 12 | 2015 | 0.00011656
Yes | Vancouver | dELEC | 13 | 2015 | 0.00011869
Yes | Vancouver | dELEC | 14 | 2015 | 0.00011743
Yes | Vancouver | dELEC | 15 | 2015 | 0.00011529
Yes | Vancouver | dELEC | 16 | 2015 | 0.00011834
Yes | Vancouver | dELEC | 17 | 2015 | 0.00012411
Yes | Vancouver | dELEC | 18 | 2015 | 0.00012907
Yes | Vancouver | dELEC | 19 | 2015 | 0.0001272
Yes | Vancouver | dELEC | 20 | 2015 | 0.00012571
Yes | Vancouver | dELEC | 21 | 2015 | 0.00011884
Yes | Vancouver | dELEC | 22 | 2015 | 0.00011961
Yes | Vancouver | dELEC | 23 | 2015 | 0.00011288
Yes | Vancouver | dELEC | 24 | 2015 | 0.000107
Yes | Vancouver | dELEC | 25 | 2015 | 9.7063e-05
Yes | Vancouver | dELEC | 26 | 2015 | 9.3808e-05
Yes | Vancouver | dELEC | 27 | 2015 | 9.2681e-05
Yes | Vancouver | dELEC | 28 | 2015 | 9.1907e-05
Yes | Vancouver | dELEC | 29 | 2015 | 9.1541e-05
Yes | Vancouver | dELEC | 30 | 2015 | 9.277e-05
Yes | Vancouver | dELEC | 31 | 2015 | 9.9838e-05
Yes | Vancouver | dELEC | 32 | 2015 | 0.00010489
Yes | Vancouver | dELEC | 33 | 2015 | 0.00011209
Yes | Vancouver | dELEC | 34 | 2015 | 0.00011675
Yes | Vancouver | dELEC | 35 | 2015 | 0.000124
Yes | Vancouver | dELEC | 36 | 2015 | 0.00012324
Yes | Vancouver | dELEC | 37 | 2015 | 0.00011615
Yes | Vancouver | dELEC | 38 | 2015 | 0.00012039
Yes | Vancouver | dELEC | 39 | 2015 | 0.00012144
Yes | Vancouver | dELEC | 40 | 2015 | 0.00012158
Yes | Vancouver | dELEC | 41 | 2015 | 0.00012471
Yes | Vancouver | dELEC | 42 | 2015 | 0.00012398
Yes | Vancouver | dELEC | 43 | 2015 | 0.0001226
Yes | Vancouver | dELEC | 44 | 2015 | 0.00012022
Yes | Vancouver | dELEC | 45 | 2015 | 0.00011912
Yes | Vancouver | dELEC | 46 | 2015 | 0.00011589
Yes | Vancouver | dELEC | 47 | 2015 | 0.0001101
Yes | Vancouver | dELEC | 48 | 2015 | 9.9058e-05
Yes | Vancouver | dHEAT | 1 | 2015 | 0.00024335
Yes | Vancouver | dHEAT | 2 | 2015 | 0.00022666
Yes | Vancouver | dHEAT | 3 | 2015 | 0.00023272
Yes | Vancouver | dHEAT | 4 | 2015 | 0.00022506
Yes | Vancouver | dHEAT | 5 | 2015 | 0.00023731
Yes | Vancouver | dHEAT | 6 | 2015 | 0.00025054
Yes | Vancouver | dHEAT | 7 | 2015 | 0.00029815
Yes | Vancouver | dHEAT | 8 | 2015 | 0.00028302
Yes | Vancouver | dHEAT | 9 | 2015 | 0.00028698
Yes | Vancouver | dHEAT | 10 | 2015 | 0.00028616
Yes | Vancouver | dHEAT | 11 | 2015 | 0.00028686
Yes | Vancouver | dHEAT | 12 | 2015 | 0.00026393
Yes | Vancouver | dHEAT | 13 | 2015 | 0.0002393
Yes | Vancouver | dHEAT | 14 | 2015 | 0.0002286
Yes | Vancouver | dHEAT | 15 | 2015 | 0.00022892
Yes | Vancouver | dHEAT | 16 | 2015 | 0.00022575
Yes | Vancouver | dHEAT | 17 | 2015 | 0.00024837
Yes | Vancouver | dHEAT | 18 | 2015 | 0.00026624
Yes | Vancouver | dHEAT | 19 | 2015 | 0.00027055
Yes | Vancouver | dHEAT | 20 | 2015 | 0.00026779
Yes | Vancouver | dHEAT | 21 | 2015 | 0.00028715
Yes | Vancouver | dHEAT | 22 | 2015 | 0.00025337
Yes | Vancouver | dHEAT | 23 | 2015 | 0.00025149
Yes | Vancouver | dHEAT | 24 | 2015 | 0.00024091
Yes | Vancouver | dHEAT | 25 | 2015 | 3.3981e-05
Yes | Vancouver | dHEAT | 26 | 2015 | 3.7282e-05
Yes | Vancouver | dHEAT | 27 | 2015 | 3.1784e-05
Yes | Vancouver | dHEAT | 28 | 2015 | 3.7588e-05
Yes | Vancouver | dHEAT | 29 | 2015 | 3.7406e-05
Yes | Vancouver | dHEAT | 30 | 2015 | 4.6868e-05
Yes | Vancouver | dHEAT | 31 | 2015 | 4.6562e-05
Yes | Vancouver | dHEAT | 32 | 2015 | 6.2577e-05
Yes | Vancouver | dHEAT | 33 | 2015 | 5.7268e-05
Yes | Vancouver | dHEAT | 34 | 2015 | 5.1025e-05
Yes | Vancouver | dHEAT | 35 | 2015 | 2.1594e-05
Yes | Vancouver | dHEAT | 36 | 2015 | 2.213e-05
Yes | Vancouver | dHEAT | 37 | 2015 | 4.5808e-05
Yes | Vancouver | dHEAT | 38 | 2015 | 2.0389e-05
Yes | Vancouver | dHEAT | 39 | 2015 | 1.486e-05
Yes | Vancouver | dHEAT | 40 | 2015 | 1.7185e-05
Yes | Vancouver | dHEAT | 41 | 2015 | 1.304e-05
Yes | Vancouver | dHEAT | 42 | 2015 | 1.8351e-05
Yes | Vancouver | dHEAT | 43 | 2015 | 1.3994e-05
Yes | Vancouver | dHEAT | 44 | 2015 | 1.9028e-05
Yes | Vancouver | dHEAT | 45 | 2015 | 1.6874e-05
Yes | Vancouver | dHEAT | 46 | 2015 | 1.7817e-05
Yes | Vancouver | dHEAT | 47 | 2015 | 2.0426e-05
Yes | Vancouver | dHEAT | 48 | 2015 | 4.4891e-05
Yes | Vancouver | dTRANS_e | 1 | 2015 | 0.00016497
Yes | Vancouver | dTRANS_e | 2 | 2015 | 0.00011168
Yes | Vancouver | dTRANS_e | 3 | 2015 | 8.2738e-05
Yes | Vancouver | dTRANS_e | 4 | 2015 | 6.4195e-05
Yes | Vancouver | dTRANS_e | 5 | 2015 | 5.2064e-05
Yes | Vancouver | dTRANS_e | 6 | 2015 | 4.5154e-05
Yes | Vancouver | dTRANS_e | 7 | 2015 | 4.8601e-05
Yes | Vancouver | dTRANS_e | 8 | 2015 | 6.2482e-05
Yes | Vancouver | dTRANS_e | 9 | 2015 | 7.8419e-05
Yes | Vancouver | dTRANS_e | 10 | 2015 | 9.0881e-05
Yes | Vancouver | dTRANS_e | 11 | 2015 | 9.0843e-05
Yes | Vancouver | dTRANS_e | 12 | 2015 | 8.9033e-05
Yes | Vancouver | dTRANS_e | 13 | 2015 | 9.297e-05
Yes | Vancouver | dTRANS_e | 14 | 2015 | 9.3172e-05
Yes | Vancouver | dTRANS_e | 15 | 2015 | 0.00010462
Yes | Vancouver | dTRANS_e | 16 | 2015 | 0.00011372
Yes | Vancouver | dTRANS_e | 17 | 2015 | 0.00012243
Yes | Vancouver | dTRANS_e | 18 | 2015 | 0.00014128
Yes | Vancouver | dTRANS_e | 19 | 2015 | 0.00017957
Yes | Vancouver | dTRANS_e | 20 | 2015 | 0.0001936
Yes | Vancouver | dTRANS_e | 21 | 2015 | 0.00018281
Yes | Vancouver | dTRANS_e | 22 | 2015 | 0.00017174
Yes | Vancouver | dTRANS_e | 23 | 2015 | 0.00017293
Yes | Vancouver | dTRANS_e | 24 | 2015 | 0.00018982
Yes | Vancouver | dTRANS_e | 25 | 2015 | 0.00016497
Yes | Vancouver | dTRANS_e | 26 | 2015 | 0.00011168
Yes | Vancouver | dTRANS_e | 27 | 2015 | 8.2738e-05
Yes | Vancouver | dTRANS_e | 28 | 2015 | 6.4195e-05
Yes | Vancouver | dTRANS_e | 29 | 2015 | 5.2064e-05
Yes | Vancouver | dTRANS_e | 30 | 2015 | 4.5154e-05
Yes | Vancouver | dTRANS_e | 31 | 2015 | 4.8601e-05
Yes | Vancouver | dTRANS_e | 32 | 2015 | 6.2482e-05
Yes | Vancouver | dTRANS_e | 33 | 2015 | 7.8419e-05
Yes | Vancouver | dTRANS_e | 34 | 2015 | 9.0881e-05
Yes | Vancouver | dTRANS_e | 35 | 2015 | 9.0843e-05
Yes | Vancouver | dTRANS_e | 36 | 2015 | 8.9033e-05
Yes | Vancouver | dTRANS_e | 37 | 2015 | 9.297e-05
Yes | Vancouver | dTRANS_e | 38 | 2015 | 9.3172e-05
Yes | Vancouver | dTRANS_e | 39 | 2015 | 0.00010462
Yes | Vancouver | dTRANS_e | 40 | 2015 | 0.00011372
Yes | Vancouver | dTRANS_e | 41 | 2015 | 0.00012243
Yes | Vancouver | dTRANS_e | 42 | 2015 | 0.00014128
Yes | Vancouver | dTRANS_e | 43 | 2015 | 0.00017957
Yes | Vancouver | dTRANS_e | 44 | 2015 | 0.0001936
Yes | Vancouver | dTRANS_e | 45 | 2015 | 0.00018281
Yes | Vancouver | dTRANS_e | 46 | 2015 | 0.00017174
Yes | Vancouver | dTRANS_e | 47 | 2015 | 0.00017293
Yes | Vancouver | dTRANS_e | 48 | 2015 | 0.00018982
Yes | Vancouver | dTRANS_h | 1 | 2015 | 0.00016497
Yes | Vancouver | dTRANS_h | 2 | 2015 | 0.00011168
Yes | Vancouver | dTRANS_h | 3 | 2015 | 8.2738e-05
Yes | Vancouver | dTRANS_h | 4 | 2015 | 6.4195e-05
Yes | Vancouver | dTRANS_h | 5 | 2015 | 5.2064e-05
Yes | Vancouver | dTRANS_h | 6 | 2015 | 4.5154e-05
Yes | Vancouver | dTRANS_h | 7 | 2015 | 4.8601e-05
Yes | Vancouver | dTRANS_h | 8 | 2015 | 6.2482e-05
Yes | Vancouver | dTRANS_h | 9 | 2015 | 7.8419e-05
Yes | Vancouver | dTRANS_h | 10 | 2015 | 9.0881e-05
Yes | Vancouver | dTRANS_h | 11 | 2015 | 9.0843e-05
Yes | Vancouver | dTRANS_h | 12 | 2015 | 8.9033e-05
Yes | Vancouver | dTRANS_h | 13 | 2015 | 9.297e-05
Yes | Vancouver | dTRANS_h | 14 | 2015 | 9.3172e-05
Yes | Vancouver | dTRANS_h | 15 | 2015 | 0.00010462
Yes | Vancouver | dTRANS_h | 16 | 2015 | 0.00011372
Yes | Vancouver | dTRANS_h | 17 | 2015 | 0.00012243
Yes | Vancouver | dTRANS_h | 18 | 2015 | 0.00014128
Yes | Vancouver | dTRANS_h | 19 | 2015 | 0.00017957
Yes | Vancouver | dTRANS_h | 20 | 2015 | 0.0001936
Yes | Vancouver | dTRANS_h | 21 | 2015 | 0.00018281
Yes | Vancouver | dTRANS_h | 22 | 2015 | 0.00017174
Yes | Vancouver | dTRANS_h | 23 | 2015 | 0.00017293
Yes | Vancouver | dTRANS_h | 24 | 2015 | 0.00018982
Yes | Vancouver | dTRANS_h | 25 | 2015 | 0.00016497
Yes | Vancouver | dTRANS_h | 26 | 2015 | 0.00011168
Yes | Vancouver | dTRANS_h | 27 | 2015 | 8.2738e-05
Yes | Vancouver | dTRANS_h | 28 | 2015 | 6.4195e-05
Yes | Vancouver | dTRANS_h | 29 | 2015 | 5.2064e-05
Yes | Vancouver | dTRANS_h | 30 | 2015 | 4.5154e-05
Yes | Vancouver | dTRANS_h | 31 | 2015 | 4.8601e-05
Yes | Vancouver | dTRANS_h | 32 | 2015 | 6.2482e-05
Yes | Vancouver | dTRANS_h | 33 | 2015 | 7.8419e-05
Yes | Vancouver | dTRANS_h | 34 | 2015 | 9.0881e-05
Yes | Vancouver | dTRANS_h | 35 | 2015 | 9.0843e-05
Yes | Vancouver | dTRANS_h | 36 | 2015 | 8.9033e-05
Yes | Vancouver | dTRANS_h | 37 | 2015 | 9.297e-05
Yes | Vancouver | dTRANS_h | 38 | 2015 | 9.3172e-05
Yes | Vancouver | dTRANS_h | 39 | 2015 | 0.00010462
Yes | Vancouver | dTRANS_h | 40 | 2015 | 0.00011372
Yes | Vancouver | dTRANS_h | 41 | 2015 | 0.00012243
Yes | Vancouver | dTRANS_h | 42 | 2015 | 0.00014128
Yes | Vancouver | dTRANS_h | 43 | 2015 | 0.00017957
Yes | Vancouver | dTRANS_h | 44 | 2015 | 0.0001936
Yes | Vancouver | dTRANS_h | 45 | 2015 | 0.00018281
Yes | Vancouver | dTRANS_h | 46 | 2015 | 0.00017174
Yes | Vancouver | dTRANS_h | 47 | 2015 | 0.00017293
Yes | Vancouver | dTRANS_h | 48 | 2015 | 0.00018982
Yes | Northern BC | dELEC | 1 | 2015 | 0.00010588
Yes | Northern BC | dELEC | 2 | 2015 | 0.00010489
Yes | Northern BC | dELEC | 3 | 2015 | 0.00010175
Yes | Northern BC | dELEC | 4 | 2015 | 0.00010137
Yes | Northern BC | dELEC | 5 | 2015 | 0.00010006
Yes | Northern BC | dELEC | 6 | 2015 | 0.00010032
Yes | Northern BC | dELEC | 7 | 2015 | 9.8911e-05
Yes | Northern BC | dELEC | 8 | 2015 | 0.00010583
Yes | Northern BC | dELEC | 9 | 2015 | 0.00010895
Yes | Northern BC | dELEC | 10 | 2015 | 0.00011154
Yes | Northern BC | dELEC | 11 | 2015 | 0.00011347
Yes | Northern BC | dELEC | 12 | 2015 | 0.00011656
Yes | Northern BC | dELEC | 13 | 2015 | 0.00011869
Yes | Northern BC | dELEC | 14 | 2015 | 0.00011743
Yes | Northern BC | dELEC | 15 | 2015 | 0.00011529
Yes | Northern BC | dELEC | 16 | 2015 | 0.00011834
Yes | Northern BC | dELEC | 17 | 2015 | 0.00012411
Yes | Northern BC | dELEC | 18 | 2015 | 0.00012907
Yes | Northern BC | dELEC | 19 | 2015 | 0.0001272
Yes | Northern BC | dELEC | 20 | 2015 | 0.00012571
Yes | Northern BC | dELEC | 21 | 2015 | 0.00011884
Yes | Northern BC | dELEC | 22 | 2015 | 0.00011961
Yes | Northern BC | dELEC | 23 | 2015 | 0.00011288
Yes | Northern BC | dELEC | 24 | 2015 | 0.000107
Yes | Northern BC | dELEC | 25 | 2015 | 9.7063e-05
Yes | Northern BC | dELEC | 26 | 2015 | 9.3808e-05
Yes | Northern BC | dELEC | 27 | 2015 | 9.2681e-05
Yes | Northern BC | dELEC | 28 | 2015 | 9.1907e-05
Yes | Northern BC | dELEC | 29 | 2015 | 9.1541e-05
Yes | Northern BC | dELEC | 30 | 2015 | 9.277e-05
Yes | Northern BC | dELEC | 31 | 2015 | 9.9838e-05
Yes | Northern BC | dELEC | 32 | 2015 | 0.00010489
Yes | Northern BC | dELEC | 33 | 2015 | 0.00011209
Yes | Northern BC | dELEC | 34 | 2015 | 0.00011675
Yes | Northern BC | dELEC | 35 | 2015 | 0.000124
Yes | Northern BC | dELEC | 36 | 2015 | 0.00012324
Yes | Northern BC | dELEC | 37 | 2015 | 0.00011615
Yes | Northern BC | dELEC | 38 | 2015 | 0.00012039
Yes | Northern BC | dELEC | 39 | 2015 | 0.00012144
Yes | Northern BC | dELEC | 40 | 2015 | 0.00012158
Yes | Northern BC | dELEC | 41 | 2015 | 0.00012471
Yes | Northern BC | dELEC | 42 | 2015 | 0.00012398
Yes | Northern BC | dELEC | 43 | 2015 | 0.0001226
Yes | Northern BC | dELEC | 44 | 2015 | 0.00012022
Yes | Northern BC | dELEC | 45 | 2015 | 0.00011912
Yes | Northern BC | dELEC | 46 | 2015 | 0.00011589
Yes | Northern BC | dELEC | 47 | 2015 | 0.0001101
Yes | Northern BC | dELEC | 48 | 2015 | 9.9058e-05
Yes | Northern BC | dHEAT | 1 | 2015 | 0.00024335
Yes | Northern BC | dHEAT | 2 | 2015 | 0.00022666
Yes | Northern BC | dHEAT | 3 | 2015 | 0.00023272
Yes | Northern BC | dHEAT | 4 | 2015 | 0.00022506
Yes | Northern BC | dHEAT | 5 | 2015 | 0.00023731
Yes | Northern BC | dHEAT | 6 | 2015 | 0.00025054
Yes | Northern BC | dHEAT | 7 | 2015 | 0.00029815
Yes | Northern BC | dHEAT | 8 | 2015 | 0.00028302
Yes | Northern BC | dHEAT | 9 | 2015 | 0.00028698
Yes | Northern BC | dHEAT | 10 | 2015 | 0.00028616
Yes | Northern BC | dHEAT | 11 | 2015 | 0.00028686
Yes | Northern BC | dHEAT | 12 | 2015 | 0.00026393
Yes | Northern BC | dHEAT | 13 | 2015 | 0.0002393
Yes | Northern BC | dHEAT | 14 | 2015 | 0.0002286
Yes | Northern BC | dHEAT | 15 | 2015 | 0.00022892
Yes | Northern BC | dHEAT | 16 | 2015 | 0.00022575
Yes | Northern BC | dHEAT | 17 | 2015 | 0.00024837
Yes | Northern BC | dHEAT | 18 | 2015 | 0.00026624
Yes | Northern BC | dHEAT | 19 | 2015 | 0.00027055
Yes | Northern BC | dHEAT | 20 | 2015 | 0.00026779
Yes | Northern BC | dHEAT | 21 | 2015 | 0.00028715
Yes | Northern BC | dHEAT | 22 | 2015 | 0.00025337
Yes | Northern BC | dHEAT | 23 | 2015 | 0.00025149
Yes | Northern BC | dHEAT | 24 | 2015 | 0.00024091
Yes | Northern BC | dHEAT | 25 | 2015 | 3.3981e-05
Yes | Northern BC | dHEAT | 26 | 2015 | 3.7282e-05
Yes | Northern BC | dHEAT | 27 | 2015 | 3.1784e-05
Yes | Northern BC | dHEAT | 28 | 2015 | 3.7588e-05
Yes | Northern BC | dHEAT | 29 | 2015 | 3.7406e-05
Yes | Northern BC | dHEAT | 30 | 2015 | 4.6868e-05
Yes | Northern BC | dHEAT | 31 | 2015 | 4.6562e-05
Yes | Northern BC | dHEAT | 32 | 2015 | 6.2577e-05
Yes | Northern BC | dHEAT | 33 | 2015 | 5.7268e-05
Yes | Northern BC | dHEAT | 34 | 2015 | 5.1025e-05
Yes | Northern BC | dHEAT | 35 | 2015 | 2.1594e-05
Yes | Northern BC | dHEAT | 36 | 2015 | 2.213e-05
Yes | Northern BC | dHEAT | 37 | 2015 | 4.5808e-05
Yes | Northern BC | dHEAT | 38 | 2015 | 2.0389e-05
Yes | Northern BC | dHEAT | 39 | 2015 | 1.486e-05
Yes | Northern BC | dHEAT | 40 | 2015 | 1.7185e-05
Yes | Northern BC | dHEAT | 41 | 2015 | 1.304e-05
Yes | Northern BC | dHEAT | 42 | 2015 | 1.8351e-05
Yes | Northern BC | dHEAT | 43 | 2015 | 1.3994e-05
Yes | Northern BC | dHEAT | 44 | 2015 | 1.9028e-05
Yes | Northern BC | dHEAT | 45 | 2015 | 1.6874e-05
Yes | Northern BC | dHEAT | 46 | 2015 | 1.7817e-05
Yes | Northern BC | dHEAT | 47 | 2015 | 2.0426e-05
Yes | Northern BC | dHEAT | 48 | 2015 | 4.4891e-05
Yes | Northern BC | dTRANS_e | 1 | 2015 | 0.00016497
Yes | Northern BC | dTRANS_e | 2 | 2015 | 0.00011168
Yes | Northern BC | dTRANS_e | 3 | 2015 | 8.2738e-05
Yes | Northern BC | dTRANS_e | 4 | 2015 | 6.4195e-05
Yes | Northern BC | dTRANS_e | 5 | 2015 | 5.2064e-05
Yes | Northern BC | dTRANS_e | 6 | 2015 | 4.5154e-05
Yes | Northern BC | dTRANS_e | 7 | 2015 | 4.8601e-05
Yes | Northern BC | dTRANS_e | 8 | 2015 | 6.2482e-05
Yes | Northern BC | dTRANS_e | 9 | 2015 | 7.8419e-05
Yes | Northern BC | dTRANS_e | 10 | 2015 | 9.0881e-05
Yes | Northern BC | dTRANS_e | 11 | 2015 | 9.0843e-05
Yes | Northern BC | dTRANS_e | 12 | 2015 | 8.9033e-05
Yes | Northern BC | dTRANS_e | 13 | 2015 | 9.297e-05
Yes | Northern BC | dTRANS_e | 14 | 2015 | 9.3172e-05
Yes | Northern BC | dTRANS_e | 15 | 2015 | 0.00010462
Yes | Northern BC | dTRANS_e | 16 | 2015 | 0.00011372
Yes | Northern BC | dTRANS_e | 17 | 2015 | 0.00012243
Yes | Northern BC | dTRANS_e | 18 | 2015 | 0.00014128
Yes | Northern BC | dTRANS_e | 19 | 2015 | 0.00017957
Yes | Northern BC | dTRANS_e | 20 | 2015 | 0.0001936
Yes | Northern BC | dTRANS_e | 21 | 2015 | 0.00018281
Yes | Northern BC | dTRANS_e | 22 | 2015 | 0.00017174
Yes | Northern BC | dTRANS_e | 23 | 2015 | 0.00017293
Yes | Northern BC | dTRANS_e | 24 | 2015 | 0.00018982
Yes | Northern BC | dTRANS_e | 25 | 2015 | 0.00016497
Yes | Northern BC | dTRANS_e | 26 | 2015 | 0.00011168
Yes | Northern BC | dTRANS_e | 27 | 2015 | 8.2738e-05
Yes | Northern BC | dTRANS_e | 28 | 2015 | 6.4195e-05
Yes | Northern BC | dTRANS_e | 29 | 2015 | 5.2064e-05
Yes | Northern BC | dTRANS_e | 30 | 2015 | 4.5154e-05
Yes | Northern BC | dTRANS_e | 31 | 2015 | 4.8601e-05
Yes | Northern BC | dTRANS_e | 32 | 2015 | 6.2482e-05
Yes | Northern BC | dTRANS_e | 33 | 2015 | 7.8419e-05
Yes | Northern BC | dTRANS_e | 34 | 2015 | 9.0881e-05
Yes | Northern BC | dTRANS_e | 35 | 2015 | 9.0843e-05
Yes | Northern BC | dTRANS_e | 36 | 2015 | 8.9033e-05
Yes | Northern BC | dTRANS_e | 37 | 2015 | 9.297e-05
Yes | Northern BC | dTRANS_e | 38 | 2015 | 9.3172e-05
Yes | Northern BC | dTRANS_e | 39 | 2015 | 0.00010462
Yes | Northern BC | dTRANS_e | 40 | 2015 | 0.00011372
Yes | Northern BC | dTRANS_e | 41 | 2015 | 0.00012243
Yes | Northern BC | dTRANS_e | 42 | 2015 | 0.00014128
Yes | Northern BC | dTRANS_e | 43 | 2015 | 0.00017957
Yes | Northern BC | dTRANS_e | 44 | 2015 | 0.0001936
Yes | Northern BC | dTRANS_e | 45 | 2015 | 0.00018281
Yes | Northern BC | dTRANS_e | 46 | 2015 | 0.00017174
Yes | Northern BC | dTRANS_e | 47 | 2015 | 0.00017293
Yes | Northern BC | dTRANS_e | 48 | 2015 | 0.00018982
Yes | Northern BC | dTRANS_h | 1 | 2015 | 0.00016497
Yes | Northern BC | dTRANS_h | 2 | 2015 | 0.00011168
Yes | Northern BC | dTRANS_h | 3 | 2015 | 8.2738e-05
Yes | Northern BC | dTRANS_h | 4 | 2015 | 6.4195e-05
Yes | Northern BC | dTRANS_h | 5 | 2015 | 5.2064e-05
Yes | Northern BC | dTRANS_h | 6 | 2015 | 4.5154e-05
Yes | Northern BC | dTRANS_h | 7 | 2015 | 4.8601e-05
Yes | Northern BC | dTRANS_h | 8 | 2015 | 6.2482e-05
Yes | Northern BC | dTRANS_h | 9 | 2015 | 7.8419e-05
Yes | Northern BC | dTRANS_h | 10 | 2015 | 9.0881e-05
Yes | Northern BC | dTRANS_h | 11 | 2015 | 9.0843e-05
Yes | Northern BC | dTRANS_h | 12 | 2015 | 8.9033e-05
Yes | Northern BC | dTRANS_h | 13 | 2015 | 9.297e-05
Yes | Northern BC | dTRANS_h | 14 | 2015 | 9.3172e-05
Yes | Northern BC | dTRANS_h | 15 | 2015 | 0.00010462
Yes | Northern BC | dTRANS_h | 16 | 2015 | 0.00011372
Yes | Northern BC | dTRANS_h | 17 | 2015 | 0.00012243
Yes | Northern BC | dTRANS_h | 18 | 2015 | 0.00014128
Yes | Northern BC | dTRANS_h | 19 | 2015 | 0.00017957
Yes | Northern BC | dTRANS_h | 20 | 2015 | 0.0001936
Yes | Northern BC | dTRANS_h | 21 | 2015 | 0.00018281
Yes | Northern BC | dTRANS_h | 22 | 2015 | 0.00017174
Yes | Northern BC | dTRANS_h | 23 | 2015 | 0.00017293
Yes | Northern BC | dTRANS_h | 24 | 2015 | 0.00018982
Yes | Northern BC | dTRANS_h | 25 | 2015 | 0.00016497
Yes | Northern BC | dTRANS_h | 26 | 2015 | 0.00011168
Yes | Northern BC | dTRANS_h | 27 | 2015 | 8.2738e-05
Yes | Northern BC | dTRANS_h | 28 | 2015 | 6.4195e-05
Yes | Northern BC | dTRANS_h | 29 | 2015 | 5.2064e-05
Yes | Northern BC | dTRANS_h | 30 | 2015 | 4.5154e-05
Yes | Northern BC | dTRANS_h | 31 | 2015 | 4.8601e-05
Yes | Northern BC | dTRANS_h | 32 | 2015 | 6.2482e-05
Yes | Northern BC | dTRANS_h | 33 | 2015 | 7.8419e-05
Yes | Northern BC | dTRANS_h | 34 | 2015 | 9.0881e-05
Yes | Northern BC | dTRANS_h | 35 | 2015 | 9.0843e-05
Yes | Northern BC | dTRANS_h | 36 | 2015 | 8.9033e-05
Yes | Northern BC | dTRANS_h | 37 | 2015 | 9.297e-05
Yes | Northern BC | dTRANS_h | 38 | 2015 | 9.3172e-05
Yes | Northern BC | dTRANS_h | 39 | 2015 | 0.00010462
Yes | Northern BC | dTRANS_h | 40 | 2015 | 0.00011372
Yes | Northern BC | dTRANS_h | 41 | 2015 | 0.00012243
Yes | Northern BC | dTRANS_h | 42 | 2015 | 0.00014128
Yes | Northern BC | dTRANS_h | 43 | 2015 | 0.00017957
Yes | Northern BC | dTRANS_h | 44 | 2015 | 0.0001936
Yes | Northern BC | dTRANS_h | 45 | 2015 | 0.00018281
Yes | Northern BC | dTRANS_h | 46 | 2015 | 0.00017174
Yes | Northern BC | dTRANS_h | 47 | 2015 | 0.00017293
Yes | Northern BC | dTRANS_h | 48 | 2015 | 0.00018982
Yes | Southern Interior | dELEC | 1 | 2015 | 0.00010588
Yes | Southern Interior | dELEC | 2 | 2015 | 0.00010489
Yes | Southern Interior | dELEC | 3 | 2015 | 0.00010175
Yes | Southern Interior | dELEC | 4 | 2015 | 0.00010137
Yes | Southern Interior | dELEC | 5 | 2015 | 0.00010006
Yes | Southern Interior | dELEC | 6 | 2015 | 0.00010032
Yes | Southern Interior | dELEC | 7 | 2015 | 9.8911e-05
Yes | Southern Interior | dELEC | 8 | 2015 | 0.00010583
Yes | Southern Interior | dELEC | 9 | 2015 | 0.00010895
Yes | Southern Interior | dELEC | 10 | 2015 | 0.00011154
Yes | Southern Interior | dELEC | 11 | 2015 | 0.00011347
Yes | Southern Interior | dELEC | 12 | 2015 | 0.00011656
Yes | Southern Interior | dELEC | 13 | 2015 | 0.00011869
Yes | Southern Interior | dELEC | 14 | 2015 | 0.00011743
Yes | Southern Interior | dELEC | 15 | 2015 | 0.00011529
Yes | Southern Interior | dELEC | 16 | 2015 | 0.00011834
Yes | Southern Interior | dELEC | 17 | 2015 | 0.00012411
Yes | Southern Interior | dELEC | 18 | 2015 | 0.00012907
Yes | Southern Interior | dELEC | 19 | 2015 | 0.0001272
Yes | Southern Interior | dELEC | 20 | 2015 | 0.00012571
Yes | Southern Interior | dELEC | 21 | 2015 | 0.00011884
Yes | Southern Interior | dELEC | 22 | 2015 | 0.00011961
Yes | Southern Interior | dELEC | 23 | 2015 | 0.00011288
Yes | Southern Interior | dELEC | 24 | 2015 | 0.000107
Yes | Southern Interior | dELEC | 25 | 2015 | 9.7063e-05
Yes | Southern Interior | dELEC | 26 | 2015 | 9.3808e-05
Yes | Southern Interior | dELEC | 27 | 2015 | 9.2681e-05
Yes | Southern Interior | dELEC | 28 | 2015 | 9.1907e-05
Yes | Southern Interior | dELEC | 29 | 2015 | 9.1541e-05
Yes | Southern Interior | dELEC | 30 | 2015 | 9.277e-05
Yes | Southern Interior | dELEC | 31 | 2015 | 9.9838e-05
Yes | Southern Interior | dELEC | 32 | 2015 | 0.00010489
Yes | Southern Interior | dELEC | 33 | 2015 | 0.00011209
Yes | Southern Interior | dELEC | 34 | 2015 | 0.00011675
Yes | Southern Interior | dELEC | 35 | 2015 | 0.000124
Yes | Southern Interior | dELEC | 36 | 2015 | 0.00012324
Yes | Southern Interior | dELEC | 37 | 2015 | 0.00011615
Yes | Southern Interior | dELEC | 38 | 2015 | 0.00012039
Yes | Southern Interior | dELEC | 39 | 2015 | 0.00012144
Yes | Southern Interior | dELEC | 40 | 2015 | 0.00012158
Yes | Southern Interior | dELEC | 41 | 2015 | 0.00012471
Yes | Southern Interior | dELEC | 42 | 2015 | 0.00012398
Yes | Southern Interior | dELEC | 43 | 2015 | 0.0001226
Yes | Southern Interior | dELEC | 44 | 2015 | 0.00012022
Yes | Southern Interior | dELEC | 45 | 2015 | 0.00011912
Yes | Southern Interior | dELEC | 46 | 2015 | 0.00011589
Yes | Southern Interior | dELEC | 47 | 2015 | 0.0001101
Yes | Southern Interior | dELEC | 48 | 2015 | 9.9058e-05
Yes | Southern Interior | dHEAT | 1 | 2015 | 0.00024335
Yes | Southern Interior | dHEAT | 2 | 2015 | 0.00022666
Yes | Southern Interior | dHEAT | 3 | 2015 | 0.00023272
Yes | Southern Interior | dHEAT | 4 | 2015 | 0.00022506
Yes | Southern Interior | dHEAT | 5 | 2015 | 0.00023731
Yes | Southern Interior | dHEAT | 6 | 2015 | 0.00025054
Yes | Southern Interior | dHEAT | 7 | 2015 | 0.00029815
Yes | Southern Interior | dHEAT | 8 | 2015 | 0.00028302
Yes | Southern Interior | dHEAT | 9 | 2015 | 0.00028698
Yes | Southern Interior | dHEAT | 10 | 2015 | 0.00028616
Yes | Southern Interior | dHEAT | 11 | 2015 | 0.00028686
Yes | Southern Interior | dHEAT | 12 | 2015 | 0.00026393
Yes | Southern Interior | dHEAT | 13 | 2015 | 0.0002393
Yes | Southern Interior | dHEAT | 14 | 2015 | 0.0002286
Yes | Southern Interior | dHEAT | 15 | 2015 | 0.00022892
Yes | Southern Interior | dHEAT | 16 | 2015 | 0.00022575
Yes | Southern Interior | dHEAT | 17 | 2015 | 0.00024837
Yes | Southern Interior | dHEAT | 18 | 2015 | 0.00026624
Yes | Southern Interior | dHEAT | 19 | 2015 | 0.00027055
Yes | Southern Interior | dHEAT | 20 | 2015 | 0.00026779
Yes | Southern Interior | dHEAT | 21 | 2015 | 0.00028715
Yes | Southern Interior | dHEAT | 22 | 2015 | 0.00025337
Yes | Southern Interior | dHEAT | 23 | 2015 | 0.00025149
Yes | Southern Interior | dHEAT | 24 | 2015 | 0.00024091
Yes | Southern Interior | dHEAT | 25 | 2015 | 3.3981e-05
Yes | Southern Interior | dHEAT | 26 | 2015 | 3.7282e-05
Yes | Southern Interior | dHEAT | 27 | 2015 | 3.1784e-05
Yes | Southern Interior | dHEAT | 28 | 2015 | 3.7588e-05
Yes | Southern Interior | dHEAT | 29 | 2015 | 3.7406e-05
Yes | Southern Interior | dHEAT | 30 | 2015 | 4.6868e-05
Yes | Southern Interior | dHEAT | 31 | 2015 | 4.6562e-05
Yes | Southern Interior | dHEAT | 32 | 2015 | 6.2577e-05
Yes | Southern Interior | dHEAT | 33 | 2015 | 5.7268e-05
Yes | Southern Interior | dHEAT | 34 | 2015 | 5.1025e-05
Yes | Southern Interior | dHEAT | 35 | 2015 | 2.1594e-05
Yes | Southern Interior | dHEAT | 36 | 2015 | 2.213e-05
Yes | Southern Interior | dHEAT | 37 | 2015 | 4.5808e-05
Yes | Southern Interior | dHEAT | 38 | 2015 | 2.0389e-05
Yes | Southern Interior | dHEAT | 39 | 2015 | 1.486e-05
Yes | Southern Interior | dHEAT | 40 | 2015 | 1.7185e-05
Yes | Southern Interior | dHEAT | 41 | 2015 | 1.304e-05
Yes | Southern Interior | dHEAT | 42 | 2015 | 1.8351e-05
Yes | Southern Interior | dHEAT | 43 | 2015 | 1.3994e-05
Yes | Southern Interior | dHEAT | 44 | 2015 | 1.9028e-05
Yes | Southern Interior | dHEAT | 45 | 2015 | 1.6874e-05
Yes | Southern Interior | dHEAT | 46 | 2015 | 1.7817e-05
Yes | Southern Interior | dHEAT | 47 | 2015 | 2.0426e-05
Yes | Southern Interior | dHEAT | 48 | 2015 | 4.4891e-05
Yes | Southern Interior | dTRANS_e | 1 | 2015 | 0.00016497
Yes | Southern Interior | dTRANS_e | 2 | 2015 | 0.00011168
Yes | Southern Interior | dTRANS_e | 3 | 2015 | 8.2738e-05
Yes | Southern Interior | dTRANS_e | 4 | 2015 | 6.4195e-05
Yes | Southern Interior | dTRANS_e | 5 | 2015 | 5.2064e-05
Yes | Southern Interior | dTRANS_e | 6 | 2015 | 4.5154e-05
Yes | Southern Interior | dTRANS_e | 7 | 2015 | 4.8601e-05
Yes | Southern Interior | dTRANS_e | 8 | 2015 | 6.2482e-05
Yes | Southern Interior | dTRANS_e | 9 | 2015 | 7.8419e-05
Yes | Southern Interior | dTRANS_e | 10 | 2015 | 9.0881e-05
Yes | Southern Interior | dTRANS_e | 11 | 2015 | 9.0843e-05
Yes | Southern Interior | dTRANS_e | 12 | 2015 | 8.9033e-05
Yes | Southern Interior | dTRANS_e | 13 | 2015 | 9.297e-05
Yes | Southern Interior | dTRANS_e | 14 | 2015 | 9.3172e-05
Yes | Southern Interior | dTRANS_e | 15 | 2015 | 0.00010462
Yes | Southern Interior | dTRANS_e | 16 | 2015 | 0.00011372
Yes | Southern Interior | dTRANS_e | 17 | 2015 | 0.00012243
Yes | Southern Interior | dTRANS_e | 18 | 2015 | 0.00014128
Yes | Southern Interior | dTRANS_e | 19 | 2015 | 0.00017957
Yes | Southern Interior | dTRANS_e | 20 | 2015 | 0.0001936
Yes | Southern Interior | dTRANS_e | 21 | 2015 | 0.00018281
Yes | Southern Interior | dTRANS_e | 22 | 2015 | 0.00017174
Yes | Southern Interior | dTRANS_e | 23 | 2015 | 0.00017293
Yes | Southern Interior | dTRANS_e | 24 | 2015 | 0.00018982
Yes | Southern Interior | dTRANS_e | 25 | 2015 | 0.00016497
Yes | Southern Interior | dTRANS_e | 26 | 2015 | 0.00011168
Yes | Southern Interior | dTRANS_e | 27 | 2015 | 8.2738e-05
Yes | Southern Interior | dTRANS_e | 28 | 2015 | 6.4195e-05
Yes | Southern Interior | dTRANS_e | 29 | 2015 | 5.2064e-05
Yes | Southern Interior | dTRANS_e | 30 | 2015 | 4.5154e-05
Yes | Southern Interior | dTRANS_e | 31 | 2015 | 4.8601e-05
Yes | Southern Interior | dTRANS_e | 32 | 2015 | 6.2482e-05
Yes | Southern Interior | dTRANS_e | 33 | 2015 | 7.8419e-05
Yes | Southern Interior | dTRANS_e | 34 | 2015 | 9.0881e-05
Yes | Southern Interior | dTRANS_e | 35 | 2015 | 9.0843e-05
Yes | Southern Interior | dTRANS_e | 36 | 2015 | 8.9033e-05
Yes | Southern Interior | dTRANS_e | 37 | 2015 | 9.297e-05
Yes | Southern Interior | dTRANS_e | 38 | 2015 | 9.3172e-05
Yes | Southern Interior | dTRANS_e | 39 | 2015 | 0.00010462
Yes | Southern Interior | dTRANS_e | 40 | 2015 | 0.00011372
Yes | Southern Interior | dTRANS_e | 41 | 2015 | 0.00012243
Yes | Southern Interior | dTRANS_e | 42 | 2015 | 0.00014128
Yes | Southern Interior | dTRANS_e | 43 | 2015 | 0.00017957
Yes | Southern Interior | dTRANS_e | 44 | 2015 | 0.0001936
Yes | Southern Interior | dTRANS_e | 45 | 2015 | 0.00018281
Yes | Southern Interior | dTRANS_e | 46 | 2015 | 0.00017174
Yes | Southern Interior | dTRANS_e | 47 | 2015 | 0.00017293
Yes | Southern Interior | dTRANS_e | 48 | 2015 | 0.00018982
Yes | Southern Interior | dTRANS_h | 1 | 2015 | 0.00016497
Yes | Southern Interior | dTRANS_h | 2 | 2015 | 0.00011168
Yes | Southern Interior | dTRANS_h | 3 | 2015 | 8.2738e-05
Yes | Southern Interior | dTRANS_h | 4 | 2015 | 6.4195e-05
Yes | Southern Interior | dTRANS_h | 5 | 2015 | 5.2064e-05
Yes | Southern Interior | dTRANS_h | 6 | 2015 | 4.5154e-05
Yes | Southern Interior | dTRANS_h | 7 | 2015 | 4.8601e-05
Yes | Southern Interior | dTRANS_h | 8 | 2015 | 6.2482e-05
Yes | Southern Interior | dTRANS_h | 9 | 2015 | 7.8419e-05
Yes | Southern Interior | dTRANS_h | 10 | 2015 | 9.0881e-05
Yes | Southern Interior | dTRANS_h | 11 | 2015 | 9.0843e-05
Yes | Southern Interior | dTRANS_h | 12 | 2015 | 8.9033e-05
Yes | Southern Interior | dTRANS_h | 13 | 2015 | 9.297e-05
Yes | Southern Interior | dTRANS_h | 14 | 2015 | 9.3172e-05
Yes | Southern Interior | dTRANS_h | 15 | 2015 | 0.00010462
Yes | Southern Interior | dTRANS_h | 16 | 2015 | 0.00011372
Yes | Southern Interior | dTRANS_h | 17 | 2015 | 0.00012243
Yes | Southern Interior | dTRANS_h | 18 | 2015 | 0.00014128
Yes | Southern Interior | dTRANS_h | 19 | 2015 | 0.00017957
Yes | Southern Interior | dTRANS_h | 20 | 2015 | 0.0001936
Yes | Southern Interior | dTRANS_h | 21 | 2015 | 0.00018281
Yes | Southern Interior | dTRANS_h | 22 | 2015 | 0.00017174
Yes | Southern Interior | dTRANS_h | 23 | 2015 | 0.00017293
Yes | Southern Interior | dTRANS_h | 24 | 2015 | 0.00018982
Yes | Southern Interior | dTRANS_h | 25 | 2015 | 0.00016497
Yes | Southern Interior | dTRANS_h | 26 | 2015 | 0.00011168
Yes | Southern Interior | dTRANS_h | 27 | 2015 | 8.2738e-05
Yes | Southern Interior | dTRANS_h | 28 | 2015 | 6.4195e-05
Yes | Southern Interior | dTRANS_h | 29 | 2015 | 5.2064e-05
Yes | Southern Interior | dTRANS_h | 30 | 2015 | 4.5154e-05
Yes | Southern Interior | dTRANS_h | 31 | 2015 | 4.8601e-05
Yes | Southern Interior | dTRANS_h | 32 | 2015 | 6.2482e-05
Yes | Southern Interior | dTRANS_h | 33 | 2015 | 7.8419e-05
Yes | Southern Interior | dTRANS_h | 34 | 2015 | 9.0881e-05
Yes | Southern Interior | dTRANS_h | 35 | 2015 | 9.0843e-05
Yes | Southern Interior | dTRANS_h | 36 | 2015 | 8.9033e-05
Yes | Southern Interior | dTRANS_h | 37 | 2015 | 9.297e-05
Yes | Southern Interior | dTRANS_h | 38 | 2015 | 9.3172e-05
Yes | Southern Interior | dTRANS_h | 39 | 2015 | 0.00010462
Yes | Southern Interior | dTRANS_h | 40 | 2015 | 0.00011372
Yes | Southern Interior | dTRANS_h | 41 | 2015 | 0.00012243
Yes | Southern Interior | dTRANS_h | 42 | 2015 | 0.00014128
Yes | Southern Interior | dTRANS_h | 43 | 2015 | 0.00017957
Yes | Southern Interior | dTRANS_h | 44 | 2015 | 0.0001936
Yes | Southern Interior | dTRANS_h | 45 | 2015 | 0.00018281
Yes | Southern Interior | dTRANS_h | 46 | 2015 | 0.00017174
Yes | Southern Interior | dTRANS_h | 47 | 2015 | 0.00017293
Yes | Southern Interior | dTRANS_h | 48 | 2015 | 0.00018982
Yes | Vancouver Island | dELEC | 1 | 2015 | 0.00010588
Yes | Vancouver Island | dELEC | 2 | 2015 | 0.00010489
Yes | Vancouver Island | dELEC | 3 | 2015 | 0.00010175
Yes | Vancouver Island | dELEC | 4 | 2015 | 0.00010137
Yes | Vancouver Island | dELEC | 5 | 2015 | 0.00010006
Yes | Vancouver Island | dELEC | 6 | 2015 | 0.00010032
Yes | Vancouver Island | dELEC | 7 | 2015 | 9.8911e-05
Yes | Vancouver Island | dELEC | 8 | 2015 | 0.00010583
Yes | Vancouver Island | dELEC | 9 | 2015 | 0.00010895
Yes | Vancouver Island | dELEC | 10 | 2015 | 0.00011154
Yes | Vancouver Island | dELEC | 11 | 2015 | 0.00011347
Yes | Vancouver Island | dELEC | 12 | 2015 | 0.00011656
Yes | Vancouver Island | dELEC | 13 | 2015 | 0.00011869
Yes | Vancouver Island | dELEC | 14 | 2015 | 0.00011743
Yes | Vancouver Island | dELEC | 15 | 2015 | 0.00011529
Yes | Vancouver Island | dELEC | 16 | 2015 | 0.00011834
Yes | Vancouver Island | dELEC | 17 | 2015 | 0.00012411
Yes | Vancouver Island | dELEC | 18 | 2015 | 0.00012907
Yes | Vancouver Island | dELEC | 19 | 2015 | 0.0001272
Yes | Vancouver Island | dELEC | 20 | 2015 | 0.00012571
Yes | Vancouver Island | dELEC | 21 | 2015 | 0.00011884
Yes | Vancouver Island | dELEC | 22 | 2015 | 0.00011961
Yes | Vancouver Island | dELEC | 23 | 2015 | 0.00011288
Yes | Vancouver Island | dELEC | 24 | 2015 | 0.000107
Yes | Vancouver Island | dELEC | 25 | 2015 | 9.7063e-05
Yes | Vancouver Island | dELEC | 26 | 2015 | 9.3808e-05
Yes | Vancouver Island | dELEC | 27 | 2015 | 9.2681e-05
Yes | Vancouver Island | dELEC | 28 | 2015 | 9.1907e-05
Yes | Vancouver Island | dELEC | 29 | 2015 | 9.1541e-05
Yes | Vancouver Island | dELEC | 30 | 2015 | 9.277e-05
Yes | Vancouver Island | dELEC | 31 | 2015 | 9.9838e-05
Yes | Vancouver Island | dELEC | 32 | 2015 | 0.00010489
Yes | Vancouver Island | dELEC | 33 | 2015 | 0.00011209
Yes | Vancouver Island | dELEC | 34 | 2015 | 0.00011675
Yes | Vancouver Island | dELEC | 35 | 2015 | 0.000124
Yes | Vancouver Island | dELEC | 36 | 2015 | 0.00012324
Yes | Vancouver Island | dELEC | 37 | 2015 | 0.00011615
Yes | Vancouver Island | dELEC | 38 | 2015 | 0.00012039
Yes | Vancouver Island | dELEC | 39 | 2015 | 0.00012144
Yes | Vancouver Island | dELEC | 40 | 2015 | 0.00012158
Yes | Vancouver Island | dELEC | 41 | 2015 | 0.00012471
Yes | Vancouver Island | dELEC | 42 | 2015 | 0.00012398
Yes | Vancouver Island | dELEC | 43 | 2015 | 0.0001226
Yes | Vancouver Island | dELEC | 44 | 2015 | 0.00012022
Yes | Vancouver Island | dELEC | 45 | 2015 | 0.00011912
Yes | Vancouver Island | dELEC | 46 | 2015 | 0.00011589
Yes | Vancouver Island | dELEC | 47 | 2015 | 0.0001101
Yes | Vancouver Island | dELEC | 48 | 2015 | 9.9058e-05
Yes | Vancouver Island | dHEAT | 1 | 2015 | 0.00024335
Yes | Vancouver Island | dHEAT | 2 | 2015 | 0.00022666
Yes | Vancouver Island | dHEAT | 3 | 2015 | 0.00023272
Yes | Vancouver Island | dHEAT | 4 | 2015 | 0.00022506
Yes | Vancouver Island | dHEAT | 5 | 2015 | 0.00023731
Yes | Vancouver Island | dHEAT | 6 | 2015 | 0.00025054
Yes | Vancouver Island | dHEAT | 7 | 2015 | 0.00029815
Yes | Vancouver Island | dHEAT | 8 | 2015 | 0.00028302
Yes | Vancouver Island | dHEAT | 9 | 2015 | 0.00028698
Yes | Vancouver Island | dHEAT | 10 | 2015 | 0.00028616
Yes | Vancouver Island | dHEAT | 11 | 2015 | 0.00028686
Yes | Vancouver Island | dHEAT | 12 | 2015 | 0.00026393
Yes | Vancouver Island | dHEAT | 13 | 2015 | 0.0002393
Yes | Vancouver Island | dHEAT | 14 | 2015 | 0.0002286
Yes | Vancouver Island | dHEAT | 15 | 2015 | 0.00022892
Yes | Vancouver Island | dHEAT | 16 | 2015 | 0.00022575
Yes | Vancouver Island | dHEAT | 17 | 2015 | 0.00024837
Yes | Vancouver Island | dHEAT | 18 | 2015 | 0.00026624
Yes | Vancouver Island | dHEAT | 19 | 2015 | 0.00027055
Yes | Vancouver Island | dHEAT | 20 | 2015 | 0.00026779
Yes | Vancouver Island | dHEAT | 21 | 2015 | 0.00028715
Yes | Vancouver Island | dHEAT | 22 | 2015 | 0.00025337
Yes | Vancouver Island | dHEAT | 23 | 2015 | 0.00025149
Yes | Vancouver Island | dHEAT | 24 | 2015 | 0.00024091
Yes | Vancouver Island | dHEAT | 25 | 2015 | 3.3981e-05
Yes | Vancouver Island | dHEAT | 26 | 2015 | 3.7282e-05
Yes | Vancouver Island | dHEAT | 27 | 2015 | 3.1784e-05
Yes | Vancouver Island | dHEAT | 28 | 2015 | 3.7588e-05
Yes | Vancouver Island | dHEAT | 29 | 2015 | 3.7406e-05
Yes | Vancouver Island | dHEAT | 30 | 2015 | 4.6868e-05
Yes | Vancouver Island | dHEAT | 31 | 2015 | 4.6562e-05
Yes | Vancouver Island | dHEAT | 32 | 2015 | 6.2577e-05
Yes | Vancouver Island | dHEAT | 33 | 2015 | 5.7268e-05
Yes | Vancouver Island | dHEAT | 34 | 2015 | 5.1025e-05
Yes | Vancouver Island | dHEAT | 35 | 2015 | 2.1594e-05
Yes | Vancouver Island | dHEAT | 36 | 2015 | 2.213e-05
Yes | Vancouver Island | dHEAT | 37 | 2015 | 4.5808e-05
Yes | Vancouver Island | dHEAT | 38 | 2015 | 2.0389e-05
Yes | Vancouver Island | dHEAT | 39 | 2015 | 1.486e-05
Yes | Vancouver Island | dHEAT | 40 | 2015 | 1.7185e-05
Yes | Vancouver Island | dHEAT | 41 | 2015 | 1.304e-05
Yes | Vancouver Island | dHEAT | 42 | 2015 | 1.8351e-05
Yes | Vancouver Island | dHEAT | 43 | 2015 | 1.3994e-05
Yes | Vancouver Island | dHEAT | 44 | 2015 | 1.9028e-05
Yes | Vancouver Island | dHEAT | 45 | 2015 | 1.6874e-05
Yes | Vancouver Island | dHEAT | 46 | 2015 | 1.7817e-05
Yes | Vancouver Island | dHEAT | 47 | 2015 | 2.0426e-05
Yes | Vancouver Island | dHEAT | 48 | 2015 | 4.4891e-05
Yes | Vancouver Island | dTRANS_e | 1 | 2015 | 0.00016497
Yes | Vancouver Island | dTRANS_e | 2 | 2015 | 0.00011168
Yes | Vancouver Island | dTRANS_e | 3 | 2015 | 8.2738e-05
Yes | Vancouver Island | dTRANS_e | 4 | 2015 | 6.4195e-05
Yes | Vancouver Island | dTRANS_e | 5 | 2015 | 5.2064e-05
Yes | Vancouver Island | dTRANS_e | 6 | 2015 | 4.5154e-05
Yes | Vancouver Island | dTRANS_e | 7 | 2015 | 4.8601e-05
Yes | Vancouver Island | dTRANS_e | 8 | 2015 | 6.2482e-05
Yes | Vancouver Island | dTRANS_e | 9 | 2015 | 7.8419e-05
Yes | Vancouver Island | dTRANS_e | 10 | 2015 | 9.0881e-05
Yes | Vancouver Island | dTRANS_e | 11 | 2015 | 9.0843e-05
Yes | Vancouver Island | dTRANS_e | 12 | 2015 | 8.9033e-05
Yes | Vancouver Island | dTRANS_e | 13 | 2015 | 9.297e-05
Yes | Vancouver Island | dTRANS_e | 14 | 2015 | 9.3172e-05
Yes | Vancouver Island | dTRANS_e | 15 | 2015 | 0.00010462
Yes | Vancouver Island | dTRANS_e | 16 | 2015 | 0.00011372
Yes | Vancouver Island | dTRANS_e | 17 | 2015 | 0.00012243
Yes | Vancouver Island | dTRANS_e | 18 | 2015 | 0.00014128
Yes | Vancouver Island | dTRANS_e | 19 | 2015 | 0.00017957
Yes | Vancouver Island | dTRANS_e | 20 | 2015 | 0.0001936
Yes | Vancouver Island | dTRANS_e | 21 | 2015 | 0.00018281
Yes | Vancouver Island | dTRANS_e | 22 | 2015 | 0.00017174
Yes | Vancouver Island | dTRANS_e | 23 | 2015 | 0.00017293
Yes | Vancouver Island | dTRANS_e | 24 | 2015 | 0.00018982
Yes | Vancouver Island | dTRANS_e | 25 | 2015 | 0.00016497
Yes | Vancouver Island | dTRANS_e | 26 | 2015 | 0.00011168
Yes | Vancouver Island | dTRANS_e | 27 | 2015 | 8.2738e-05
Yes | Vancouver Island | dTRANS_e | 28 | 2015 | 6.4195e-05
Yes | Vancouver Island | dTRANS_e | 29 | 2015 | 5.2064e-05
Yes | Vancouver Island | dTRANS_e | 30 | 2015 | 4.5154e-05
Yes | Vancouver Island | dTRANS_e | 31 | 2015 | 4.8601e-05
Yes | Vancouver Island | dTRANS_e | 32 | 2015 | 6.2482e-05
Yes | Vancouver Island | dTRANS_e | 33 | 2015 | 7.8419e-05
Yes | Vancouver Island | dTRANS_e | 34 | 2015 | 9.0881e-05
Yes | Vancouver Island | dTRANS_e | 35 | 2015 | 9.0843e-05
Yes | Vancouver Island | dTRANS_e | 36 | 2015 | 8.9033e-05
Yes | Vancouver Island | dTRANS_e | 37 | 2015 | 9.297e-05
Yes | Vancouver Island | dTRANS_e | 38 | 2015 | 9.3172e-05
Yes | Vancouver Island | dTRANS_e | 39 | 2015 | 0.00010462
Yes | Vancouver Island | dTRANS_e | 40 | 2015 | 0.00011372
Yes | Vancouver Island | dTRANS_e | 41 | 2015 | 0.00012243
Yes | Vancouver Island | dTRANS_e | 42 | 2015 | 0.00014128
Yes | Vancouver Island | dTRANS_e | 43 | 2015 | 0.00017957
Yes | Vancouver Island | dTRANS_e | 44 | 2015 | 0.0001936
Yes | Vancouver Island | dTRANS_e | 45 | 2015 | 0.00018281
Yes | Vancouver Island | dTRANS_e | 46 | 2015 | 0.00017174
Yes | Vancouver Island | dTRANS_e | 47 | 2015 | 0.00017293
Yes | Vancouver Island | dTRANS_e | 48 | 2015 | 0.00018982
Yes | Vancouver Island | dTRANS_h | 1 | 2015 | 0.00016497
Yes | Vancouver Island | dTRANS_h | 2 | 2015 | 0.00011168
Yes | Vancouver Island | dTRANS_h | 3 | 2015 | 8.2738e-05
Yes | Vancouver Island | dTRANS_h | 4 | 2015 | 6.4195e-05
Yes | Vancouver Island | dTRANS_h | 5 | 2015 | 5.2064e-05
Yes | Vancouver Island | dTRANS_h | 6 | 2015 | 4.5154e-05
Yes | Vancouver Island | dTRANS_h | 7 | 2015 | 4.8601e-05
Yes | Vancouver Island | dTRANS_h | 8 | 2015 | 6.2482e-05
Yes | Vancouver Island | dTRANS_h | 9 | 2015 | 7.8419e-05
Yes | Vancouver Island | dTRANS_h | 10 | 2015 | 9.0881e-05
Yes | Vancouver Island | dTRANS_h | 11 | 2015 | 9.0843e-05
Yes | Vancouver Island | dTRANS_h | 12 | 2015 | 8.9033e-05
Yes | Vancouver Island | dTRANS_h | 13 | 2015 | 9.297e-05
Yes | Vancouver Island | dTRANS_h | 14 | 2015 | 9.3172e-05
Yes | Vancouver Island | dTRANS_h | 15 | 2015 | 0.00010462
Yes | Vancouver Island | dTRANS_h | 16 | 2015 | 0.00011372
Yes | Vancouver Island | dTRANS_h | 17 | 2015 | 0.00012243
Yes | Vancouver Island | dTRANS_h | 18 | 2015 | 0.00014128
Yes | Vancouver Island | dTRANS_h | 19 | 2015 | 0.00017957
Yes | Vancouver Island | dTRANS_h | 20 | 2015 | 0.0001936
Yes | Vancouver Island | dTRANS_h | 21 | 2015 | 0.00018281
Yes | Vancouver Island | dTRANS_h | 22 | 2015 | 0.00017174
Yes | Vancouver Island | dTRANS_h | 23 | 2015 | 0.00017293
Yes | Vancouver Island | dTRANS_h | 24 | 2015 | 0.00018982
Yes | Vancouver Island | dTRANS_h | 25 | 2015 | 0.00016497
Yes | Vancouver Island | dTRANS_h | 26 | 2015 | 0.00011168
Yes | Vancouver Island | dTRANS_h | 27 | 2015 | 8.2738e-05
Yes | Vancouver Island | dTRANS_h | 28 | 2015 | 6.4195e-05
Yes | Vancouver Island | dTRANS_h | 29 | 2015 | 5.2064e-05
Yes | Vancouver Island | dTRANS_h | 30 | 2015 | 4.5154e-05
Yes | Vancouver Island | dTRANS_h | 31 | 2015 | 4.8601e-05
Yes | Vancouver Island | dTRANS_h | 32 | 2015 | 6.2482e-05
Yes | Vancouver Island | dTRANS_h | 33 | 2015 | 7.8419e-05
Yes | Vancouver Island | dTRANS_h | 34 | 2015 | 9.0881e-05
Yes | Vancouver Island | dTRANS_h | 35 | 2015 | 9.0843e-05
Yes | Vancouver Island | dTRANS_h | 36 | 2015 | 8.9033e-05
Yes | Vancouver Island | dTRANS_h | 37 | 2015 | 9.297e-05
Yes | Vancouver Island | dTRANS_h | 38 | 2015 | 9.3172e-05
Yes | Vancouver Island | dTRANS_h | 39 | 2015 | 0.00010462
Yes | Vancouver Island | dTRANS_h | 40 | 2015 | 0.00011372
Yes | Vancouver Island | dTRANS_h | 41 | 2015 | 0.00012243
Yes | Vancouver Island | dTRANS_h | 42 | 2015 | 0.00014128
Yes | Vancouver Island | dTRANS_h | 43 | 2015 | 0.00017957
Yes | Vancouver Island | dTRANS_h | 44 | 2015 | 0.0001936
Yes | Vancouver Island | dTRANS_h | 45 | 2015 | 0.00018281
Yes | Vancouver Island | dTRANS_h | 46 | 2015 | 0.00017174
Yes | Vancouver Island | dTRANS_h | 47 | 2015 | 0.00017293
Yes | Vancouver Island | dTRANS_h | 48 | 2015 | 0.00018982

## Conversionls
Included | Timeslice | Season | Conversionls
Yes | 1 | 1
Yes | 2 | 1
Yes | 3 | 1
Yes | 4 | 1
Yes | 5 | 1
Yes | 6 | 1
Yes | 7 | 1
Yes | 8 | 1
Yes | 9 | 1
Yes | 10 | 1
Yes | 11 | 1
Yes | 12 | 1
Yes | 13 | 1
Yes | 14 | 1
Yes | 15 | 1
Yes | 16 | 1
Yes | 17 | 1
Yes | 18 | 1
Yes | 19 | 1
Yes | 20 | 1
Yes | 21 | 1
Yes | 22 | 1
Yes | 23 | 1
Yes | 24 | 1
Yes | 25 | 1
Yes | 26 | 1
Yes | 27 | 1
Yes | 28 | 1
Yes | 29 | 1
Yes | 30 | 1
Yes | 31 | 1
Yes | 32 | 1
Yes | 33 | 1
Yes | 34 | 1
Yes | 35 | 1
Yes | 36 | 1
Yes | 37 | 1
Yes | 38 | 1
Yes | 39 | 1
Yes | 40 | 1
Yes | 41 | 1
Yes | 42 | 1
Yes | 43 | 1
Yes | 44 | 1
Yes | 45 | 1
Yes | 46 | 1
Yes | 47 | 1
Yes | 48 | 1

## Conversionld
Included | Timeslice | Daytype | Conversionld
Yes | 1 | 1
Yes | 2 | 1
Yes | 3 | 1
Yes | 4 | 1
Yes | 5 | 1
Yes | 6 | 1
Yes | 7 | 1
Yes | 8 | 1
Yes | 9 | 1
Yes | 10 | 1
Yes | 11 | 1
Yes | 12 | 1
Yes | 13 | 1
Yes | 14 | 1
Yes | 15 | 1
Yes | 16 | 1
Yes | 17 | 1
Yes | 18 | 1
Yes | 19 | 1
Yes | 20 | 1
Yes | 21 | 1
Yes | 22 | 1
Yes | 23 | 1
Yes | 24 | 1
Yes | 25 | 1
Yes | 26 | 1
Yes | 27 | 1
Yes | 28 | 1
Yes | 29 | 1
Yes | 30 | 1
Yes | 31 | 1
Yes | 32 | 1
Yes | 33 | 1
Yes | 34 | 1
Yes | 35 | 1
Yes | 36 | 1
Yes | 37 | 1
Yes | 38 | 1
Yes | 39 | 1
Yes | 40 | 1
Yes | 41 | 1
Yes | 42 | 1
Yes | 43 | 1
Yes | 44 | 1
Yes | 45 | 1
Yes | 46 | 1
Yes | 47 | 1
Yes | 48 | 1

## Conversionlh
Included | Timeslice | Daily_Timebracket | Conversionlh
Yes | 1 | 1
Yes | 2 | 1
Yes | 3 | 1
Yes | 4 | 1
Yes | 5 | 1
Yes | 6 | 1
Yes | 7 | 1
Yes | 8 | 1
Yes | 9 | 1
Yes | 10 | 1
Yes | 11 | 1
Yes | 12 | 1
Yes | 13 | 1
Yes | 14 | 1
Yes | 15 | 1
Yes | 16 | 1
Yes | 17 | 1
Yes | 18 | 1
Yes | 19 | 1
Yes | 20 | 1
Yes | 21 | 1
Yes | 22 | 1
Yes | 23 | 1
Yes | 24 | 1
Yes | 25 | 1
Yes | 26 | 1
Yes | 27 | 1
Yes | 28 | 1
Yes | 29 | 1
Yes | 30 | 1
Yes | 31 | 1
Yes | 32 | 1
Yes | 33 | 1
Yes | 34 | 1
Yes | 35 | 1
Yes | 36 | 1
Yes | 37 | 1
Yes | 38 | 1
Yes | 39 | 1
Yes | 40 | 1
Yes | 41 | 1
Yes | 42 | 1
Yes | 43 | 1
Yes | 44 | 1
Yes | 45 | 1
Yes | 46 | 1
Yes | 47 | 1
Yes | 48 | 1
Yes | 1 | 2
Yes | 2 | 2
Yes | 3 | 2
Yes | 4 | 2
Yes | 5 | 2
Yes | 6 | 2
Yes | 7 | 2
Yes | 8 | 2
Yes | 9 | 2
Yes | 10 | 2
Yes | 11 | 2
Yes | 12 | 2
Yes | 13 | 2
Yes | 14 | 2
Yes | 15 | 2
Yes | 16 | 2
Yes | 17 | 2
Yes | 18 | 2
Yes | 19 | 2
Yes | 20 | 2
Yes | 21 | 2
Yes | 22 | 2
Yes | 23 | 2
Yes | 24 | 2
Yes | 25 | 2
Yes | 26 | 2
Yes | 27 | 2
Yes | 28 | 2
Yes | 29 | 2
Yes | 30 | 2
Yes | 31 | 2
Yes | 32 | 2
Yes | 33 | 2
Yes | 34 | 2
Yes | 35 | 2
Yes | 36 | 2
Yes | 37 | 2
Yes | 38 | 2
Yes | 39 | 2
Yes | 40 | 2
Yes | 41 | 2
Yes | 42 | 2
Yes | 43 | 2
Yes | 44 | 2
Yes | 45 | 2
Yes | 46 | 2
Yes | 47 | 2
Yes | 48 | 2
Yes | 1 | 3
Yes | 2 | 3
Yes | 3 | 3
Yes | 4 | 3
Yes | 5 | 3
Yes | 6 | 3
Yes | 7 | 3
Yes | 8 | 3
Yes | 9 | 3
Yes | 10 | 3
Yes | 11 | 3
Yes | 12 | 3
Yes | 13 | 3
Yes | 14 | 3
Yes | 15 | 3
Yes | 16 | 3
Yes | 17 | 3
Yes | 18 | 3
Yes | 19 | 3
Yes | 20 | 3
Yes | 21 | 3
Yes | 22 | 3
Yes | 23 | 3
Yes | 24 | 3
Yes | 25 | 3
Yes | 26 | 3
Yes | 27 | 3
Yes | 28 | 3
Yes | 29 | 3
Yes | 30 | 3
Yes | 31 | 3
Yes | 32 | 3
Yes | 33 | 3
Yes | 34 | 3
Yes | 35 | 3
Yes | 36 | 3
Yes | 37 | 3
Yes | 38 | 3
Yes | 39 | 3
Yes | 40 | 3
Yes | 41 | 3
Yes | 42 | 3
Yes | 43 | 3
Yes | 44 | 3
Yes | 45 | 3
Yes | 46 | 3
Yes | 47 | 3
Yes | 48 | 3
Yes | 1 | 4
Yes | 2 | 4
Yes | 3 | 4
Yes | 4 | 4
Yes | 5 | 4
Yes | 6 | 4
Yes | 7 | 4
Yes | 8 | 4
Yes | 9 | 4
Yes | 10 | 4
Yes | 11 | 4
Yes | 12 | 4
Yes | 13 | 4
Yes | 14 | 4
Yes | 15 | 4
Yes | 16 | 4
Yes | 17 | 4
Yes | 18 | 4
Yes | 19 | 4
Yes | 20 | 4
Yes | 21 | 4
Yes | 22 | 4
Yes | 23 | 4
Yes | 24 | 4
Yes | 25 | 4
Yes | 26 | 4
Yes | 27 | 4
Yes | 28 | 4
Yes | 29 | 4
Yes | 30 | 4
Yes | 31 | 4
Yes | 32 | 4
Yes | 33 | 4
Yes | 34 | 4
Yes | 35 | 4
Yes | 36 | 4
Yes | 37 | 4
Yes | 38 | 4
Yes | 39 | 4
Yes | 40 | 4
Yes | 41 | 4
Yes | 42 | 4
Yes | 43 | 4
Yes | 44 | 4
Yes | 45 | 4
Yes | 46 | 4
Yes | 47 | 4
Yes | 48 | 4
Yes | 1 | 5
Yes | 2 | 5
Yes | 3 | 5
Yes | 4 | 5
Yes | 5 | 5
Yes | 6 | 5
Yes | 7 | 5
Yes | 8 | 5
Yes | 9 | 5
Yes | 10 | 5
Yes | 11 | 5
Yes | 12 | 5
Yes | 13 | 5
Yes | 14 | 5
Yes | 15 | 5
Yes | 16 | 5
Yes | 17 | 5
Yes | 18 | 5
Yes | 19 | 5
Yes | 20 | 5
Yes | 21 | 5
Yes | 22 | 5
Yes | 23 | 5
Yes | 24 | 5
Yes | 25 | 5
Yes | 26 | 5
Yes | 27 | 5
Yes | 28 | 5
Yes | 29 | 5
Yes | 30 | 5
Yes | 31 | 5
Yes | 32 | 5
Yes | 33 | 5
Yes | 34 | 5
Yes | 35 | 5
Yes | 36 | 5
Yes | 37 | 5
Yes | 38 | 5
Yes | 39 | 5
Yes | 40 | 5
Yes | 41 | 5
Yes | 42 | 5
Yes | 43 | 5
Yes | 44 | 5
Yes | 45 | 5
Yes | 46 | 5
Yes | 47 | 5
Yes | 48 | 5
Yes | 1 | 6
Yes | 2 | 6
Yes | 3 | 6
Yes | 4 | 6
Yes | 5 | 6
Yes | 6 | 6
Yes | 7 | 6
Yes | 8 | 6
Yes | 9 | 6
Yes | 10 | 6
Yes | 11 | 6
Yes | 12 | 6
Yes | 13 | 6
Yes | 14 | 6
Yes | 15 | 6
Yes | 16 | 6
Yes | 17 | 6
Yes | 18 | 6
Yes | 19 | 6
Yes | 20 | 6
Yes | 21 | 6
Yes | 22 | 6
Yes | 23 | 6
Yes | 24 | 6
Yes | 25 | 6
Yes | 26 | 6
Yes | 27 | 6
Yes | 28 | 6
Yes | 29 | 6
Yes | 30 | 6
Yes | 31 | 6
Yes | 32 | 6
Yes | 33 | 6
Yes | 34 | 6
Yes | 35 | 6
Yes | 36 | 6
Yes | 37 | 6
Yes | 38 | 6
Yes | 39 | 6
Yes | 40 | 6
Yes | 41 | 6
Yes | 42 | 6
Yes | 43 | 6
Yes | 44 | 6
Yes | 45 | 6
Yes | 46 | 6
Yes | 47 | 6
Yes | 48 | 6
Yes | 1 | 7
Yes | 2 | 7
Yes | 3 | 7
Yes | 4 | 7
Yes | 5 | 7
Yes | 6 | 7
Yes | 7 | 7
Yes | 8 | 7
Yes | 9 | 7
Yes | 10 | 7
Yes | 11 | 7
Yes | 12 | 7
Yes | 13 | 7
Yes | 14 | 7
Yes | 15 | 7
Yes | 16 | 7
Yes | 17 | 7
Yes | 18 | 7
Yes | 19 | 7
Yes | 20 | 7
Yes | 21 | 7
Yes | 22 | 7
Yes | 23 | 7
Yes | 24 | 7
Yes | 25 | 7
Yes | 26 | 7
Yes | 27 | 7
Yes | 28 | 7
Yes | 29 | 7
Yes | 30 | 7
Yes | 31 | 7
Yes | 32 | 7
Yes | 33 | 7
Yes | 34 | 7
Yes | 35 | 7
Yes | 36 | 7
Yes | 37 | 7
Yes | 38 | 7
Yes | 39 | 7
Yes | 40 | 7
Yes | 41 | 7
Yes | 42 | 7
Yes | 43 | 7
Yes | 44 | 7
Yes | 45 | 7
Yes | 46 | 7
Yes | 47 | 7
Yes | 48 | 7
Yes | 1 | 8
Yes | 2 | 8
Yes | 3 | 8
Yes | 4 | 8
Yes | 5 | 8
Yes | 6 | 8
Yes | 7 | 8
Yes | 8 | 8
Yes | 9 | 8
Yes | 10 | 8
Yes | 11 | 8
Yes | 12 | 8
Yes | 13 | 8
Yes | 14 | 8
Yes | 15 | 8
Yes | 16 | 8
Yes | 17 | 8
Yes | 18 | 8
Yes | 19 | 8
Yes | 20 | 8
Yes | 21 | 8
Yes | 22 | 8
Yes | 23 | 8
Yes | 24 | 8
Yes | 25 | 8
Yes | 26 | 8
Yes | 27 | 8
Yes | 28 | 8
Yes | 29 | 8
Yes | 30 | 8
Yes | 31 | 8
Yes | 32 | 8
Yes | 33 | 8
Yes | 34 | 8
Yes | 35 | 8
Yes | 36 | 8
Yes | 37 | 8
Yes | 38 | 8
Yes | 39 | 8
Yes | 40 | 8
Yes | 41 | 8
Yes | 42 | 8
Yes | 43 | 8
Yes | 44 | 8
Yes | 45 | 8
Yes | 46 | 8
Yes | 47 | 8
Yes | 48 | 8
Yes | 1 | 9
Yes | 2 | 9
Yes | 3 | 9
Yes | 4 | 9
Yes | 5 | 9
Yes | 6 | 9
Yes | 7 | 9
Yes | 8 | 9
Yes | 9 | 9
Yes | 10 | 9
Yes | 11 | 9
Yes | 12 | 9
Yes | 13 | 9
Yes | 14 | 9
Yes | 15 | 9
Yes | 16 | 9
Yes | 17 | 9
Yes | 18 | 9
Yes | 19 | 9
Yes | 20 | 9
Yes | 21 | 9
Yes | 22 | 9
Yes | 23 | 9
Yes | 24 | 9
Yes | 25 | 9
Yes | 26 | 9
Yes | 27 | 9
Yes | 28 | 9
Yes | 29 | 9
Yes | 30 | 9
Yes | 31 | 9
Yes | 32 | 9
Yes | 33 | 9
Yes | 34 | 9
Yes | 35 | 9
Yes | 36 | 9
Yes | 37 | 9
Yes | 38 | 9
Yes | 39 | 9
Yes | 40 | 9
Yes | 41 | 9
Yes | 42 | 9
Yes | 43 | 9
Yes | 44 | 9
Yes | 45 | 9
Yes | 46 | 9
Yes | 47 | 9
Yes | 48 | 9
Yes | 1 | 10
Yes | 2 | 10
Yes | 3 | 10
Yes | 4 | 10
Yes | 5 | 10
Yes | 6 | 10
Yes | 7 | 10
Yes | 8 | 10
Yes | 9 | 10
Yes | 10 | 10
Yes | 11 | 10
Yes | 12 | 10
Yes | 13 | 10
Yes | 14 | 10
Yes | 15 | 10
Yes | 16 | 10
Yes | 17 | 10
Yes | 18 | 10
Yes | 19 | 10
Yes | 20 | 10
Yes | 21 | 10
Yes | 22 | 10
Yes | 23 | 10
Yes | 24 | 10
Yes | 25 | 10
Yes | 26 | 10
Yes | 27 | 10
Yes | 28 | 10
Yes | 29 | 10
Yes | 30 | 10
Yes | 31 | 10
Yes | 32 | 10
Yes | 33 | 10
Yes | 34 | 10
Yes | 35 | 10
Yes | 36 | 10
Yes | 37 | 10
Yes | 38 | 10
Yes | 39 | 10
Yes | 40 | 10
Yes | 41 | 10
Yes | 42 | 10
Yes | 43 | 10
Yes | 44 | 10
Yes | 45 | 10
Yes | 46 | 10
Yes | 47 | 10
Yes | 48 | 10
Yes | 1 | 11
Yes | 2 | 11
Yes | 3 | 11
Yes | 4 | 11
Yes | 5 | 11
Yes | 6 | 11
Yes | 7 | 11
Yes | 8 | 11
Yes | 9 | 11
Yes | 10 | 11
Yes | 11 | 11
Yes | 12 | 11
Yes | 13 | 11
Yes | 14 | 11
Yes | 15 | 11
Yes | 16 | 11
Yes | 17 | 11
Yes | 18 | 11
Yes | 19 | 11
Yes | 20 | 11
Yes | 21 | 11
Yes | 22 | 11
Yes | 23 | 11
Yes | 24 | 11
Yes | 25 | 11
Yes | 26 | 11
Yes | 27 | 11
Yes | 28 | 11
Yes | 29 | 11
Yes | 30 | 11
Yes | 31 | 11
Yes | 32 | 11
Yes | 33 | 11
Yes | 34 | 11
Yes | 35 | 11
Yes | 36 | 11
Yes | 37 | 11
Yes | 38 | 11
Yes | 39 | 11
Yes | 40 | 11
Yes | 41 | 11
Yes | 42 | 11
Yes | 43 | 11
Yes | 44 | 11
Yes | 45 | 11
Yes | 46 | 11
Yes | 47 | 11
Yes | 48 | 11
Yes | 1 | 12
Yes | 2 | 12
Yes | 3 | 12
Yes | 4 | 12
Yes | 5 | 12
Yes | 6 | 12
Yes | 7 | 12
Yes | 8 | 12
Yes | 9 | 12
Yes | 10 | 12
Yes | 11 | 12
Yes | 12 | 12
Yes | 13 | 12
Yes | 14 | 12
Yes | 15 | 12
Yes | 16 | 12
Yes | 17 | 12
Yes | 18 | 12
Yes | 19 | 12
Yes | 20 | 12
Yes | 21 | 12
Yes | 22 | 12
Yes | 23 | 12
Yes | 24 | 12
Yes | 25 | 12
Yes | 26 | 12
Yes | 27 | 12
Yes | 28 | 12
Yes | 29 | 12
Yes | 30 | 12
Yes | 31 | 12
Yes | 32 | 12
Yes | 33 | 12
Yes | 34 | 12
Yes | 35 | 12
Yes | 36 | 12
Yes | 37 | 12
Yes | 38 | 12
Yes | 39 | 12
Yes | 40 | 12
Yes | 41 | 12
Yes | 42 | 12
Yes | 43 | 12
Yes | 44 | 12
Yes | 45 | 12
Yes | 46 | 12
Yes | 47 | 12
Yes | 48 | 12
Yes | 1 | 13
Yes | 2 | 13
Yes | 3 | 13
Yes | 4 | 13
Yes | 5 | 13
Yes | 6 | 13
Yes | 7 | 13
Yes | 8 | 13
Yes | 9 | 13
Yes | 10 | 13
Yes | 11 | 13
Yes | 12 | 13
Yes | 13 | 13
Yes | 14 | 13
Yes | 15 | 13
Yes | 16 | 13
Yes | 17 | 13
Yes | 18 | 13
Yes | 19 | 13
Yes | 20 | 13
Yes | 21 | 13
Yes | 22 | 13
Yes | 23 | 13
Yes | 24 | 13
Yes | 25 | 13
Yes | 26 | 13
Yes | 27 | 13
Yes | 28 | 13
Yes | 29 | 13
Yes | 30 | 13
Yes | 31 | 13
Yes | 32 | 13
Yes | 33 | 13
Yes | 34 | 13
Yes | 35 | 13
Yes | 36 | 13
Yes | 37 | 13
Yes | 38 | 13
Yes | 39 | 13
Yes | 40 | 13
Yes | 41 | 13
Yes | 42 | 13
Yes | 43 | 13
Yes | 44 | 13
Yes | 45 | 13
Yes | 46 | 13
Yes | 47 | 13
Yes | 48 | 13
Yes | 1 | 14
Yes | 2 | 14
Yes | 3 | 14
Yes | 4 | 14
Yes | 5 | 14
Yes | 6 | 14
Yes | 7 | 14
Yes | 8 | 14
Yes | 9 | 14
Yes | 10 | 14
Yes | 11 | 14
Yes | 12 | 14
Yes | 13 | 14
Yes | 14 | 14
Yes | 15 | 14
Yes | 16 | 14
Yes | 17 | 14
Yes | 18 | 14
Yes | 19 | 14
Yes | 20 | 14
Yes | 21 | 14
Yes | 22 | 14
Yes | 23 | 14
Yes | 24 | 14
Yes | 25 | 14
Yes | 26 | 14
Yes | 27 | 14
Yes | 28 | 14
Yes | 29 | 14
Yes | 30 | 14
Yes | 31 | 14
Yes | 32 | 14
Yes | 33 | 14
Yes | 34 | 14
Yes | 35 | 14
Yes | 36 | 14
Yes | 37 | 14
Yes | 38 | 14
Yes | 39 | 14
Yes | 40 | 14
Yes | 41 | 14
Yes | 42 | 14
Yes | 43 | 14
Yes | 44 | 14
Yes | 45 | 14
Yes | 46 | 14
Yes | 47 | 14
Yes | 48 | 14
Yes | 1 | 15
Yes | 2 | 15
Yes | 3 | 15
Yes | 4 | 15
Yes | 5 | 15
Yes | 6 | 15
Yes | 7 | 15
Yes | 8 | 15
Yes | 9 | 15
Yes | 10 | 15
Yes | 11 | 15
Yes | 12 | 15
Yes | 13 | 15
Yes | 14 | 15
Yes | 15 | 15
Yes | 16 | 15
Yes | 17 | 15
Yes | 18 | 15
Yes | 19 | 15
Yes | 20 | 15
Yes | 21 | 15
Yes | 22 | 15
Yes | 23 | 15
Yes | 24 | 15
Yes | 25 | 15
Yes | 26 | 15
Yes | 27 | 15
Yes | 28 | 15
Yes | 29 | 15
Yes | 30 | 15
Yes | 31 | 15
Yes | 32 | 15
Yes | 33 | 15
Yes | 34 | 15
Yes | 35 | 15
Yes | 36 | 15
Yes | 37 | 15
Yes | 38 | 15
Yes | 39 | 15
Yes | 40 | 15
Yes | 41 | 15
Yes | 42 | 15
Yes | 43 | 15
Yes | 44 | 15
Yes | 45 | 15
Yes | 46 | 15
Yes | 47 | 15
Yes | 48 | 15
Yes | 1 | 16
Yes | 2 | 16
Yes | 3 | 16
Yes | 4 | 16
Yes | 5 | 16
Yes | 6 | 16
Yes | 7 | 16
Yes | 8 | 16
Yes | 9 | 16
Yes | 10 | 16
Yes | 11 | 16
Yes | 12 | 16
Yes | 13 | 16
Yes | 14 | 16
Yes | 15 | 16
Yes | 16 | 16
Yes | 17 | 16
Yes | 18 | 16
Yes | 19 | 16
Yes | 20 | 16
Yes | 21 | 16
Yes | 22 | 16
Yes | 23 | 16
Yes | 24 | 16
Yes | 25 | 16
Yes | 26 | 16
Yes | 27 | 16
Yes | 28 | 16
Yes | 29 | 16
Yes | 30 | 16
Yes | 31 | 16
Yes | 32 | 16
Yes | 33 | 16
Yes | 34 | 16
Yes | 35 | 16
Yes | 36 | 16
Yes | 37 | 16
Yes | 38 | 16
Yes | 39 | 16
Yes | 40 | 16
Yes | 41 | 16
Yes | 42 | 16
Yes | 43 | 16
Yes | 44 | 16
Yes | 45 | 16
Yes | 46 | 16
Yes | 47 | 16
Yes | 48 | 16
Yes | 1 | 17
Yes | 2 | 17
Yes | 3 | 17
Yes | 4 | 17
Yes | 5 | 17
Yes | 6 | 17
Yes | 7 | 17
Yes | 8 | 17
Yes | 9 | 17
Yes | 10 | 17
Yes | 11 | 17
Yes | 12 | 17
Yes | 13 | 17
Yes | 14 | 17
Yes | 15 | 17
Yes | 16 | 17
Yes | 17 | 17
Yes | 18 | 17
Yes | 19 | 17
Yes | 20 | 17
Yes | 21 | 17
Yes | 22 | 17
Yes | 23 | 17
Yes | 24 | 17
Yes | 25 | 17
Yes | 26 | 17
Yes | 27 | 17
Yes | 28 | 17
Yes | 29 | 17
Yes | 30 | 17
Yes | 31 | 17
Yes | 32 | 17
Yes | 33 | 17
Yes | 34 | 17
Yes | 35 | 17
Yes | 36 | 17
Yes | 37 | 17
Yes | 38 | 17
Yes | 39 | 17
Yes | 40 | 17
Yes | 41 | 17
Yes | 42 | 17
Yes | 43 | 17
Yes | 44 | 17
Yes | 45 | 17
Yes | 46 | 17
Yes | 47 | 17
Yes | 48 | 17
Yes | 1 | 18
Yes | 2 | 18
Yes | 3 | 18
Yes | 4 | 18
Yes | 5 | 18
Yes | 6 | 18
Yes | 7 | 18
Yes | 8 | 18
Yes | 9 | 18
Yes | 10 | 18
Yes | 11 | 18
Yes | 12 | 18
Yes | 13 | 18
Yes | 14 | 18
Yes | 15 | 18
Yes | 16 | 18
Yes | 17 | 18
Yes | 18 | 18
Yes | 19 | 18
Yes | 20 | 18
Yes | 21 | 18
Yes | 22 | 18
Yes | 23 | 18
Yes | 24 | 18
Yes | 25 | 18
Yes | 26 | 18
Yes | 27 | 18
Yes | 28 | 18
Yes | 29 | 18
Yes | 30 | 18
Yes | 31 | 18
Yes | 32 | 18
Yes | 33 | 18
Yes | 34 | 18
Yes | 35 | 18
Yes | 36 | 18
Yes | 37 | 18
Yes | 38 | 18
Yes | 39 | 18
Yes | 40 | 18
Yes | 41 | 18
Yes | 42 | 18
Yes | 43 | 18
Yes | 44 | 18
Yes | 45 | 18
Yes | 46 | 18
Yes | 47 | 18
Yes | 48 | 18
Yes | 1 | 19
Yes | 2 | 19
Yes | 3 | 19
Yes | 4 | 19
Yes | 5 | 19
Yes | 6 | 19
Yes | 7 | 19
Yes | 8 | 19
Yes | 9 | 19
Yes | 10 | 19
Yes | 11 | 19
Yes | 12 | 19
Yes | 13 | 19
Yes | 14 | 19
Yes | 15 | 19
Yes | 16 | 19
Yes | 17 | 19
Yes | 18 | 19
Yes | 19 | 19
Yes | 20 | 19
Yes | 21 | 19
Yes | 22 | 19
Yes | 23 | 19
Yes | 24 | 19
Yes | 25 | 19
Yes | 26 | 19
Yes | 27 | 19
Yes | 28 | 19
Yes | 29 | 19
Yes | 30 | 19
Yes | 31 | 19
Yes | 32 | 19
Yes | 33 | 19
Yes | 34 | 19
Yes | 35 | 19
Yes | 36 | 19
Yes | 37 | 19
Yes | 38 | 19
Yes | 39 | 19
Yes | 40 | 19
Yes | 41 | 19
Yes | 42 | 19
Yes | 43 | 19
Yes | 44 | 19
Yes | 45 | 19
Yes | 46 | 19
Yes | 47 | 19
Yes | 48 | 19
Yes | 1 | 20
Yes | 2 | 20
Yes | 3 | 20
Yes | 4 | 20
Yes | 5 | 20
Yes | 6 | 20
Yes | 7 | 20
Yes | 8 | 20
Yes | 9 | 20
Yes | 10 | 20
Yes | 11 | 20
Yes | 12 | 20
Yes | 13 | 20
Yes | 14 | 20
Yes | 15 | 20
Yes | 16 | 20
Yes | 17 | 20
Yes | 18 | 20
Yes | 19 | 20
Yes | 20 | 20
Yes | 21 | 20
Yes | 22 | 20
Yes | 23 | 20
Yes | 24 | 20
Yes | 25 | 20
Yes | 26 | 20
Yes | 27 | 20
Yes | 28 | 20
Yes | 29 | 20
Yes | 30 | 20
Yes | 31 | 20
Yes | 32 | 20
Yes | 33 | 20
Yes | 34 | 20
Yes | 35 | 20
Yes | 36 | 20
Yes | 37 | 20
Yes | 38 | 20
Yes | 39 | 20
Yes | 40 | 20
Yes | 41 | 20
Yes | 42 | 20
Yes | 43 | 20
Yes | 44 | 20
Yes | 45 | 20
Yes | 46 | 20
Yes | 47 | 20
Yes | 48 | 20
Yes | 1 | 21
Yes | 2 | 21
Yes | 3 | 21
Yes | 4 | 21
Yes | 5 | 21
Yes | 6 | 21
Yes | 7 | 21
Yes | 8 | 21
Yes | 9 | 21
Yes | 10 | 21
Yes | 11 | 21
Yes | 12 | 21
Yes | 13 | 21
Yes | 14 | 21
Yes | 15 | 21
Yes | 16 | 21
Yes | 17 | 21
Yes | 18 | 21
Yes | 19 | 21
Yes | 20 | 21
Yes | 21 | 21
Yes | 22 | 21
Yes | 23 | 21
Yes | 24 | 21
Yes | 25 | 21
Yes | 26 | 21
Yes | 27 | 21
Yes | 28 | 21
Yes | 29 | 21
Yes | 30 | 21
Yes | 31 | 21
Yes | 32 | 21
Yes | 33 | 21
Yes | 34 | 21
Yes | 35 | 21
Yes | 36 | 21
Yes | 37 | 21
Yes | 38 | 21
Yes | 39 | 21
Yes | 40 | 21
Yes | 41 | 21
Yes | 42 | 21
Yes | 43 | 21
Yes | 44 | 21
Yes | 45 | 21
Yes | 46 | 21
Yes | 47 | 21
Yes | 48 | 21
Yes | 1 | 22
Yes | 2 | 22
Yes | 3 | 22
Yes | 4 | 22
Yes | 5 | 22
Yes | 6 | 22
Yes | 7 | 22
Yes | 8 | 22
Yes | 9 | 22
Yes | 10 | 22
Yes | 11 | 22
Yes | 12 | 22
Yes | 13 | 22
Yes | 14 | 22
Yes | 15 | 22
Yes | 16 | 22
Yes | 17 | 22
Yes | 18 | 22
Yes | 19 | 22
Yes | 20 | 22
Yes | 21 | 22
Yes | 22 | 22
Yes | 23 | 22
Yes | 24 | 22
Yes | 25 | 22
Yes | 26 | 22
Yes | 27 | 22
Yes | 28 | 22
Yes | 29 | 22
Yes | 30 | 22
Yes | 31 | 22
Yes | 32 | 22
Yes | 33 | 22
Yes | 34 | 22
Yes | 35 | 22
Yes | 36 | 22
Yes | 37 | 22
Yes | 38 | 22
Yes | 39 | 22
Yes | 40 | 22
Yes | 41 | 22
Yes | 42 | 22
Yes | 43 | 22
Yes | 44 | 22
Yes | 45 | 22
Yes | 46 | 22
Yes | 47 | 22
Yes | 48 | 22
Yes | 1 | 23
Yes | 2 | 23
Yes | 3 | 23
Yes | 4 | 23
Yes | 5 | 23
Yes | 6 | 23
Yes | 7 | 23
Yes | 8 | 23
Yes | 9 | 23
Yes | 10 | 23
Yes | 11 | 23
Yes | 12 | 23
Yes | 13 | 23
Yes | 14 | 23
Yes | 15 | 23
Yes | 16 | 23
Yes | 17 | 23
Yes | 18 | 23
Yes | 19 | 23
Yes | 20 | 23
Yes | 21 | 23
Yes | 22 | 23
Yes | 23 | 23
Yes | 24 | 23
Yes | 25 | 23
Yes | 26 | 23
Yes | 27 | 23
Yes | 28 | 23
Yes | 29 | 23
Yes | 30 | 23
Yes | 31 | 23
Yes | 32 | 23
Yes | 33 | 23
Yes | 34 | 23
Yes | 35 | 23
Yes | 36 | 23
Yes | 37 | 23
Yes | 38 | 23
Yes | 39 | 23
Yes | 40 | 23
Yes | 41 | 23
Yes | 42 | 23
Yes | 43 | 23
Yes | 44 | 23
Yes | 45 | 23
Yes | 46 | 23
Yes | 47 | 23
Yes | 48 | 23
Yes | 1 | 24
Yes | 2 | 24
Yes | 3 | 24
Yes | 4 | 24
Yes | 5 | 24
Yes | 6 | 24
Yes | 7 | 24
Yes | 8 | 24
Yes | 9 | 24
Yes | 10 | 24
Yes | 11 | 24
Yes | 12 | 24
Yes | 13 | 24
Yes | 14 | 24
Yes | 15 | 24
Yes | 16 | 24
Yes | 17 | 24
Yes | 18 | 24
Yes | 19 | 24
Yes | 20 | 24
Yes | 21 | 24
Yes | 22 | 24
Yes | 23 | 24
Yes | 24 | 24
Yes | 25 | 24
Yes | 26 | 24
Yes | 27 | 24
Yes | 28 | 24
Yes | 29 | 24
Yes | 30 | 24
Yes | 31 | 24
Yes | 32 | 24
Yes | 33 | 24
Yes | 34 | 24
Yes | 35 | 24
Yes | 36 | 24
Yes | 37 | 24
Yes | 38 | 24
Yes | 39 | 24
Yes | 40 | 24
Yes | 41 | 24
Yes | 42 | 24
Yes | 43 | 24
Yes | 44 | 24
Yes | 45 | 24
Yes | 46 | 24
Yes | 47 | 24
Yes | 48 | 24
Yes | 1 | 25
Yes | 2 | 25
Yes | 3 | 25
Yes | 4 | 25
Yes | 5 | 25
Yes | 6 | 25
Yes | 7 | 25
Yes | 8 | 25
Yes | 9 | 25
Yes | 10 | 25
Yes | 11 | 25
Yes | 12 | 25
Yes | 13 | 25
Yes | 14 | 25
Yes | 15 | 25
Yes | 16 | 25
Yes | 17 | 25
Yes | 18 | 25
Yes | 19 | 25
Yes | 20 | 25
Yes | 21 | 25
Yes | 22 | 25
Yes | 23 | 25
Yes | 24 | 25
Yes | 25 | 25
Yes | 26 | 25
Yes | 27 | 25
Yes | 28 | 25
Yes | 29 | 25
Yes | 30 | 25
Yes | 31 | 25
Yes | 32 | 25
Yes | 33 | 25
Yes | 34 | 25
Yes | 35 | 25
Yes | 36 | 25
Yes | 37 | 25
Yes | 38 | 25
Yes | 39 | 25
Yes | 40 | 25
Yes | 41 | 25
Yes | 42 | 25
Yes | 43 | 25
Yes | 44 | 25
Yes | 45 | 25
Yes | 46 | 25
Yes | 47 | 25
Yes | 48 | 25
Yes | 1 | 26
Yes | 2 | 26
Yes | 3 | 26
Yes | 4 | 26
Yes | 5 | 26
Yes | 6 | 26
Yes | 7 | 26
Yes | 8 | 26
Yes | 9 | 26
Yes | 10 | 26
Yes | 11 | 26
Yes | 12 | 26
Yes | 13 | 26
Yes | 14 | 26
Yes | 15 | 26
Yes | 16 | 26
Yes | 17 | 26
Yes | 18 | 26
Yes | 19 | 26
Yes | 20 | 26
Yes | 21 | 26
Yes | 22 | 26
Yes | 23 | 26
Yes | 24 | 26
Yes | 25 | 26
Yes | 26 | 26
Yes | 27 | 26
Yes | 28 | 26
Yes | 29 | 26
Yes | 30 | 26
Yes | 31 | 26
Yes | 32 | 26
Yes | 33 | 26
Yes | 34 | 26
Yes | 35 | 26
Yes | 36 | 26
Yes | 37 | 26
Yes | 38 | 26
Yes | 39 | 26
Yes | 40 | 26
Yes | 41 | 26
Yes | 42 | 26
Yes | 43 | 26
Yes | 44 | 26
Yes | 45 | 26
Yes | 46 | 26
Yes | 47 | 26
Yes | 48 | 26
Yes | 1 | 27
Yes | 2 | 27
Yes | 3 | 27
Yes | 4 | 27
Yes | 5 | 27
Yes | 6 | 27
Yes | 7 | 27
Yes | 8 | 27
Yes | 9 | 27
Yes | 10 | 27
Yes | 11 | 27
Yes | 12 | 27
Yes | 13 | 27
Yes | 14 | 27
Yes | 15 | 27
Yes | 16 | 27
Yes | 17 | 27
Yes | 18 | 27
Yes | 19 | 27
Yes | 20 | 27
Yes | 21 | 27
Yes | 22 | 27
Yes | 23 | 27
Yes | 24 | 27
Yes | 25 | 27
Yes | 26 | 27
Yes | 27 | 27
Yes | 28 | 27
Yes | 29 | 27
Yes | 30 | 27
Yes | 31 | 27
Yes | 32 | 27
Yes | 33 | 27
Yes | 34 | 27
Yes | 35 | 27
Yes | 36 | 27
Yes | 37 | 27
Yes | 38 | 27
Yes | 39 | 27
Yes | 40 | 27
Yes | 41 | 27
Yes | 42 | 27
Yes | 43 | 27
Yes | 44 | 27
Yes | 45 | 27
Yes | 46 | 27
Yes | 47 | 27
Yes | 48 | 27
Yes | 1 | 28
Yes | 2 | 28
Yes | 3 | 28
Yes | 4 | 28
Yes | 5 | 28
Yes | 6 | 28
Yes | 7 | 28
Yes | 8 | 28
Yes | 9 | 28
Yes | 10 | 28
Yes | 11 | 28
Yes | 12 | 28
Yes | 13 | 28
Yes | 14 | 28
Yes | 15 | 28
Yes | 16 | 28
Yes | 17 | 28
Yes | 18 | 28
Yes | 19 | 28
Yes | 20 | 28
Yes | 21 | 28
Yes | 22 | 28
Yes | 23 | 28
Yes | 24 | 28
Yes | 25 | 28
Yes | 26 | 28
Yes | 27 | 28
Yes | 28 | 28
Yes | 29 | 28
Yes | 30 | 28
Yes | 31 | 28
Yes | 32 | 28
Yes | 33 | 28
Yes | 34 | 28
Yes | 35 | 28
Yes | 36 | 28
Yes | 37 | 28
Yes | 38 | 28
Yes | 39 | 28
Yes | 40 | 28
Yes | 41 | 28
Yes | 42 | 28
Yes | 43 | 28
Yes | 44 | 28
Yes | 45 | 28
Yes | 46 | 28
Yes | 47 | 28
Yes | 48 | 28
Yes | 1 | 29
Yes | 2 | 29
Yes | 3 | 29
Yes | 4 | 29
Yes | 5 | 29
Yes | 6 | 29
Yes | 7 | 29
Yes | 8 | 29
Yes | 9 | 29
Yes | 10 | 29
Yes | 11 | 29
Yes | 12 | 29
Yes | 13 | 29
Yes | 14 | 29
Yes | 15 | 29
Yes | 16 | 29
Yes | 17 | 29
Yes | 18 | 29
Yes | 19 | 29
Yes | 20 | 29
Yes | 21 | 29
Yes | 22 | 29
Yes | 23 | 29
Yes | 24 | 29
Yes | 25 | 29
Yes | 26 | 29
Yes | 27 | 29
Yes | 28 | 29
Yes | 29 | 29
Yes | 30 | 29
Yes | 31 | 29
Yes | 32 | 29
Yes | 33 | 29
Yes | 34 | 29
Yes | 35 | 29
Yes | 36 | 29
Yes | 37 | 29
Yes | 38 | 29
Yes | 39 | 29
Yes | 40 | 29
Yes | 41 | 29
Yes | 42 | 29
Yes | 43 | 29
Yes | 44 | 29
Yes | 45 | 29
Yes | 46 | 29
Yes | 47 | 29
Yes | 48 | 29
Yes | 1 | 30
Yes | 2 | 30
Yes | 3 | 30
Yes | 4 | 30
Yes | 5 | 30
Yes | 6 | 30
Yes | 7 | 30
Yes | 8 | 30
Yes | 9 | 30
Yes | 10 | 30
Yes | 11 | 30
Yes | 12 | 30
Yes | 13 | 30
Yes | 14 | 30
Yes | 15 | 30
Yes | 16 | 30
Yes | 17 | 30
Yes | 18 | 30
Yes | 19 | 30
Yes | 20 | 30
Yes | 21 | 30
Yes | 22 | 30
Yes | 23 | 30
Yes | 24 | 30
Yes | 25 | 30
Yes | 26 | 30
Yes | 27 | 30
Yes | 28 | 30
Yes | 29 | 30
Yes | 30 | 30
Yes | 31 | 30
Yes | 32 | 30
Yes | 33 | 30
Yes | 34 | 30
Yes | 35 | 30
Yes | 36 | 30
Yes | 37 | 30
Yes | 38 | 30
Yes | 39 | 30
Yes | 40 | 30
Yes | 41 | 30
Yes | 42 | 30
Yes | 43 | 30
Yes | 44 | 30
Yes | 45 | 30
Yes | 46 | 30
Yes | 47 | 30
Yes | 48 | 30
Yes | 1 | 31
Yes | 2 | 31
Yes | 3 | 31
Yes | 4 | 31
Yes | 5 | 31
Yes | 6 | 31
Yes | 7 | 31
Yes | 8 | 31
Yes | 9 | 31
Yes | 10 | 31
Yes | 11 | 31
Yes | 12 | 31
Yes | 13 | 31
Yes | 14 | 31
Yes | 15 | 31
Yes | 16 | 31
Yes | 17 | 31
Yes | 18 | 31
Yes | 19 | 31
Yes | 20 | 31
Yes | 21 | 31
Yes | 22 | 31
Yes | 23 | 31
Yes | 24 | 31
Yes | 25 | 31
Yes | 26 | 31
Yes | 27 | 31
Yes | 28 | 31
Yes | 29 | 31
Yes | 30 | 31
Yes | 31 | 31
Yes | 32 | 31
Yes | 33 | 31
Yes | 34 | 31
Yes | 35 | 31
Yes | 36 | 31
Yes | 37 | 31
Yes | 38 | 31
Yes | 39 | 31
Yes | 40 | 31
Yes | 41 | 31
Yes | 42 | 31
Yes | 43 | 31
Yes | 44 | 31
Yes | 45 | 31
Yes | 46 | 31
Yes | 47 | 31
Yes | 48 | 31
Yes | 1 | 32
Yes | 2 | 32
Yes | 3 | 32
Yes | 4 | 32
Yes | 5 | 32
Yes | 6 | 32
Yes | 7 | 32
Yes | 8 | 32
Yes | 9 | 32
Yes | 10 | 32
Yes | 11 | 32
Yes | 12 | 32
Yes | 13 | 32
Yes | 14 | 32
Yes | 15 | 32
Yes | 16 | 32
Yes | 17 | 32
Yes | 18 | 32
Yes | 19 | 32
Yes | 20 | 32
Yes | 21 | 32
Yes | 22 | 32
Yes | 23 | 32
Yes | 24 | 32
Yes | 25 | 32
Yes | 26 | 32
Yes | 27 | 32
Yes | 28 | 32
Yes | 29 | 32
Yes | 30 | 32
Yes | 31 | 32
Yes | 32 | 32
Yes | 33 | 32
Yes | 34 | 32
Yes | 35 | 32
Yes | 36 | 32
Yes | 37 | 32
Yes | 38 | 32
Yes | 39 | 32
Yes | 40 | 32
Yes | 41 | 32
Yes | 42 | 32
Yes | 43 | 32
Yes | 44 | 32
Yes | 45 | 32
Yes | 46 | 32
Yes | 47 | 32
Yes | 48 | 32
Yes | 1 | 33
Yes | 2 | 33
Yes | 3 | 33
Yes | 4 | 33
Yes | 5 | 33
Yes | 6 | 33
Yes | 7 | 33
Yes | 8 | 33
Yes | 9 | 33
Yes | 10 | 33
Yes | 11 | 33
Yes | 12 | 33
Yes | 13 | 33
Yes | 14 | 33
Yes | 15 | 33
Yes | 16 | 33
Yes | 17 | 33
Yes | 18 | 33
Yes | 19 | 33
Yes | 20 | 33
Yes | 21 | 33
Yes | 22 | 33
Yes | 23 | 33
Yes | 24 | 33
Yes | 25 | 33
Yes | 26 | 33
Yes | 27 | 33
Yes | 28 | 33
Yes | 29 | 33
Yes | 30 | 33
Yes | 31 | 33
Yes | 32 | 33
Yes | 33 | 33
Yes | 34 | 33
Yes | 35 | 33
Yes | 36 | 33
Yes | 37 | 33
Yes | 38 | 33
Yes | 39 | 33
Yes | 40 | 33
Yes | 41 | 33
Yes | 42 | 33
Yes | 43 | 33
Yes | 44 | 33
Yes | 45 | 33
Yes | 46 | 33
Yes | 47 | 33
Yes | 48 | 33
Yes | 1 | 34
Yes | 2 | 34
Yes | 3 | 34
Yes | 4 | 34
Yes | 5 | 34
Yes | 6 | 34
Yes | 7 | 34
Yes | 8 | 34
Yes | 9 | 34
Yes | 10 | 34
Yes | 11 | 34
Yes | 12 | 34
Yes | 13 | 34
Yes | 14 | 34
Yes | 15 | 34
Yes | 16 | 34
Yes | 17 | 34
Yes | 18 | 34
Yes | 19 | 34
Yes | 20 | 34
Yes | 21 | 34
Yes | 22 | 34
Yes | 23 | 34
Yes | 24 | 34
Yes | 25 | 34
Yes | 26 | 34
Yes | 27 | 34
Yes | 28 | 34
Yes | 29 | 34
Yes | 30 | 34
Yes | 31 | 34
Yes | 32 | 34
Yes | 33 | 34
Yes | 34 | 34
Yes | 35 | 34
Yes | 36 | 34
Yes | 37 | 34
Yes | 38 | 34
Yes | 39 | 34
Yes | 40 | 34
Yes | 41 | 34
Yes | 42 | 34
Yes | 43 | 34
Yes | 44 | 34
Yes | 45 | 34
Yes | 46 | 34
Yes | 47 | 34
Yes | 48 | 34
Yes | 1 | 35
Yes | 2 | 35
Yes | 3 | 35
Yes | 4 | 35
Yes | 5 | 35
Yes | 6 | 35
Yes | 7 | 35
Yes | 8 | 35
Yes | 9 | 35
Yes | 10 | 35
Yes | 11 | 35
Yes | 12 | 35
Yes | 13 | 35
Yes | 14 | 35
Yes | 15 | 35
Yes | 16 | 35
Yes | 17 | 35
Yes | 18 | 35
Yes | 19 | 35
Yes | 20 | 35
Yes | 21 | 35
Yes | 22 | 35
Yes | 23 | 35
Yes | 24 | 35
Yes | 25 | 35
Yes | 26 | 35
Yes | 27 | 35
Yes | 28 | 35
Yes | 29 | 35
Yes | 30 | 35
Yes | 31 | 35
Yes | 32 | 35
Yes | 33 | 35
Yes | 34 | 35
Yes | 35 | 35
Yes | 36 | 35
Yes | 37 | 35
Yes | 38 | 35
Yes | 39 | 35
Yes | 40 | 35
Yes | 41 | 35
Yes | 42 | 35
Yes | 43 | 35
Yes | 44 | 35
Yes | 45 | 35
Yes | 46 | 35
Yes | 47 | 35
Yes | 48 | 35
Yes | 1 | 36
Yes | 2 | 36
Yes | 3 | 36
Yes | 4 | 36
Yes | 5 | 36
Yes | 6 | 36
Yes | 7 | 36
Yes | 8 | 36
Yes | 9 | 36
Yes | 10 | 36
Yes | 11 | 36
Yes | 12 | 36
Yes | 13 | 36
Yes | 14 | 36
Yes | 15 | 36
Yes | 16 | 36
Yes | 17 | 36
Yes | 18 | 36
Yes | 19 | 36
Yes | 20 | 36
Yes | 21 | 36
Yes | 22 | 36
Yes | 23 | 36
Yes | 24 | 36
Yes | 25 | 36
Yes | 26 | 36
Yes | 27 | 36
Yes | 28 | 36
Yes | 29 | 36
Yes | 30 | 36
Yes | 31 | 36
Yes | 32 | 36
Yes | 33 | 36
Yes | 34 | 36
Yes | 35 | 36
Yes | 36 | 36
Yes | 37 | 36
Yes | 38 | 36
Yes | 39 | 36
Yes | 40 | 36
Yes | 41 | 36
Yes | 42 | 36
Yes | 43 | 36
Yes | 44 | 36
Yes | 45 | 36
Yes | 46 | 36
Yes | 47 | 36
Yes | 48 | 36
Yes | 1 | 37
Yes | 2 | 37
Yes | 3 | 37
Yes | 4 | 37
Yes | 5 | 37
Yes | 6 | 37
Yes | 7 | 37
Yes | 8 | 37
Yes | 9 | 37
Yes | 10 | 37
Yes | 11 | 37
Yes | 12 | 37
Yes | 13 | 37
Yes | 14 | 37
Yes | 15 | 37
Yes | 16 | 37
Yes | 17 | 37
Yes | 18 | 37
Yes | 19 | 37
Yes | 20 | 37
Yes | 21 | 37
Yes | 22 | 37
Yes | 23 | 37
Yes | 24 | 37
Yes | 25 | 37
Yes | 26 | 37
Yes | 27 | 37
Yes | 28 | 37
Yes | 29 | 37
Yes | 30 | 37
Yes | 31 | 37
Yes | 32 | 37
Yes | 33 | 37
Yes | 34 | 37
Yes | 35 | 37
Yes | 36 | 37
Yes | 37 | 37
Yes | 38 | 37
Yes | 39 | 37
Yes | 40 | 37
Yes | 41 | 37
Yes | 42 | 37
Yes | 43 | 37
Yes | 44 | 37
Yes | 45 | 37
Yes | 46 | 37
Yes | 47 | 37
Yes | 48 | 37
Yes | 1 | 38
Yes | 2 | 38
Yes | 3 | 38
Yes | 4 | 38
Yes | 5 | 38
Yes | 6 | 38
Yes | 7 | 38
Yes | 8 | 38
Yes | 9 | 38
Yes | 10 | 38
Yes | 11 | 38
Yes | 12 | 38
Yes | 13 | 38
Yes | 14 | 38
Yes | 15 | 38
Yes | 16 | 38
Yes | 17 | 38
Yes | 18 | 38
Yes | 19 | 38
Yes | 20 | 38
Yes | 21 | 38
Yes | 22 | 38
Yes | 23 | 38
Yes | 24 | 38
Yes | 25 | 38
Yes | 26 | 38
Yes | 27 | 38
Yes | 28 | 38
Yes | 29 | 38
Yes | 30 | 38
Yes | 31 | 38
Yes | 32 | 38
Yes | 33 | 38
Yes | 34 | 38
Yes | 35 | 38
Yes | 36 | 38
Yes | 37 | 38
Yes | 38 | 38
Yes | 39 | 38
Yes | 40 | 38
Yes | 41 | 38
Yes | 42 | 38
Yes | 43 | 38
Yes | 44 | 38
Yes | 45 | 38
Yes | 46 | 38
Yes | 47 | 38
Yes | 48 | 38
Yes | 1 | 39
Yes | 2 | 39
Yes | 3 | 39
Yes | 4 | 39
Yes | 5 | 39
Yes | 6 | 39
Yes | 7 | 39
Yes | 8 | 39
Yes | 9 | 39
Yes | 10 | 39
Yes | 11 | 39
Yes | 12 | 39
Yes | 13 | 39
Yes | 14 | 39
Yes | 15 | 39
Yes | 16 | 39
Yes | 17 | 39
Yes | 18 | 39
Yes | 19 | 39
Yes | 20 | 39
Yes | 21 | 39
Yes | 22 | 39
Yes | 23 | 39
Yes | 24 | 39
Yes | 25 | 39
Yes | 26 | 39
Yes | 27 | 39
Yes | 28 | 39
Yes | 29 | 39
Yes | 30 | 39
Yes | 31 | 39
Yes | 32 | 39
Yes | 33 | 39
Yes | 34 | 39
Yes | 35 | 39
Yes | 36 | 39
Yes | 37 | 39
Yes | 38 | 39
Yes | 39 | 39
Yes | 40 | 39
Yes | 41 | 39
Yes | 42 | 39
Yes | 43 | 39
Yes | 44 | 39
Yes | 45 | 39
Yes | 46 | 39
Yes | 47 | 39
Yes | 48 | 39
Yes | 1 | 40
Yes | 2 | 40
Yes | 3 | 40
Yes | 4 | 40
Yes | 5 | 40
Yes | 6 | 40
Yes | 7 | 40
Yes | 8 | 40
Yes | 9 | 40
Yes | 10 | 40
Yes | 11 | 40
Yes | 12 | 40
Yes | 13 | 40
Yes | 14 | 40
Yes | 15 | 40
Yes | 16 | 40
Yes | 17 | 40
Yes | 18 | 40
Yes | 19 | 40
Yes | 20 | 40
Yes | 21 | 40
Yes | 22 | 40
Yes | 23 | 40
Yes | 24 | 40
Yes | 25 | 40
Yes | 26 | 40
Yes | 27 | 40
Yes | 28 | 40
Yes | 29 | 40
Yes | 30 | 40
Yes | 31 | 40
Yes | 32 | 40
Yes | 33 | 40
Yes | 34 | 40
Yes | 35 | 40
Yes | 36 | 40
Yes | 37 | 40
Yes | 38 | 40
Yes | 39 | 40
Yes | 40 | 40
Yes | 41 | 40
Yes | 42 | 40
Yes | 43 | 40
Yes | 44 | 40
Yes | 45 | 40
Yes | 46 | 40
Yes | 47 | 40
Yes | 48 | 40
Yes | 1 | 41
Yes | 2 | 41
Yes | 3 | 41
Yes | 4 | 41
Yes | 5 | 41
Yes | 6 | 41
Yes | 7 | 41
Yes | 8 | 41
Yes | 9 | 41
Yes | 10 | 41
Yes | 11 | 41
Yes | 12 | 41
Yes | 13 | 41
Yes | 14 | 41
Yes | 15 | 41
Yes | 16 | 41
Yes | 17 | 41
Yes | 18 | 41
Yes | 19 | 41
Yes | 20 | 41
Yes | 21 | 41
Yes | 22 | 41
Yes | 23 | 41
Yes | 24 | 41
Yes | 25 | 41
Yes | 26 | 41
Yes | 27 | 41
Yes | 28 | 41
Yes | 29 | 41
Yes | 30 | 41
Yes | 31 | 41
Yes | 32 | 41
Yes | 33 | 41
Yes | 34 | 41
Yes | 35 | 41
Yes | 36 | 41
Yes | 37 | 41
Yes | 38 | 41
Yes | 39 | 41
Yes | 40 | 41
Yes | 41 | 41
Yes | 42 | 41
Yes | 43 | 41
Yes | 44 | 41
Yes | 45 | 41
Yes | 46 | 41
Yes | 47 | 41
Yes | 48 | 41
Yes | 1 | 42
Yes | 2 | 42
Yes | 3 | 42
Yes | 4 | 42
Yes | 5 | 42
Yes | 6 | 42
Yes | 7 | 42
Yes | 8 | 42
Yes | 9 | 42
Yes | 10 | 42
Yes | 11 | 42
Yes | 12 | 42
Yes | 13 | 42
Yes | 14 | 42
Yes | 15 | 42
Yes | 16 | 42
Yes | 17 | 42
Yes | 18 | 42
Yes | 19 | 42
Yes | 20 | 42
Yes | 21 | 42
Yes | 22 | 42
Yes | 23 | 42
Yes | 24 | 42
Yes | 25 | 42
Yes | 26 | 42
Yes | 27 | 42
Yes | 28 | 42
Yes | 29 | 42
Yes | 30 | 42
Yes | 31 | 42
Yes | 32 | 42
Yes | 33 | 42
Yes | 34 | 42
Yes | 35 | 42
Yes | 36 | 42
Yes | 37 | 42
Yes | 38 | 42
Yes | 39 | 42
Yes | 40 | 42
Yes | 41 | 42
Yes | 42 | 42
Yes | 43 | 42
Yes | 44 | 42
Yes | 45 | 42
Yes | 46 | 42
Yes | 47 | 42
Yes | 48 | 42
Yes | 1 | 43
Yes | 2 | 43
Yes | 3 | 43
Yes | 4 | 43
Yes | 5 | 43
Yes | 6 | 43
Yes | 7 | 43
Yes | 8 | 43
Yes | 9 | 43
Yes | 10 | 43
Yes | 11 | 43
Yes | 12 | 43
Yes | 13 | 43
Yes | 14 | 43
Yes | 15 | 43
Yes | 16 | 43
Yes | 17 | 43
Yes | 18 | 43
Yes | 19 | 43
Yes | 20 | 43
Yes | 21 | 43
Yes | 22 | 43
Yes | 23 | 43
Yes | 24 | 43
Yes | 25 | 43
Yes | 26 | 43
Yes | 27 | 43
Yes | 28 | 43
Yes | 29 | 43
Yes | 30 | 43
Yes | 31 | 43
Yes | 32 | 43
Yes | 33 | 43
Yes | 34 | 43
Yes | 35 | 43
Yes | 36 | 43
Yes | 37 | 43
Yes | 38 | 43
Yes | 39 | 43
Yes | 40 | 43
Yes | 41 | 43
Yes | 42 | 43
Yes | 43 | 43
Yes | 44 | 43
Yes | 45 | 43
Yes | 46 | 43
Yes | 47 | 43
Yes | 48 | 43
Yes | 1 | 44
Yes | 2 | 44
Yes | 3 | 44
Yes | 4 | 44
Yes | 5 | 44
Yes | 6 | 44
Yes | 7 | 44
Yes | 8 | 44
Yes | 9 | 44
Yes | 10 | 44
Yes | 11 | 44
Yes | 12 | 44
Yes | 13 | 44
Yes | 14 | 44
Yes | 15 | 44
Yes | 16 | 44
Yes | 17 | 44
Yes | 18 | 44
Yes | 19 | 44
Yes | 20 | 44
Yes | 21 | 44
Yes | 22 | 44
Yes | 23 | 44
Yes | 24 | 44
Yes | 25 | 44
Yes | 26 | 44
Yes | 27 | 44
Yes | 28 | 44
Yes | 29 | 44
Yes | 30 | 44
Yes | 31 | 44
Yes | 32 | 44
Yes | 33 | 44
Yes | 34 | 44
Yes | 35 | 44
Yes | 36 | 44
Yes | 37 | 44
Yes | 38 | 44
Yes | 39 | 44
Yes | 40 | 44
Yes | 41 | 44
Yes | 42 | 44
Yes | 43 | 44
Yes | 44 | 44
Yes | 45 | 44
Yes | 46 | 44
Yes | 47 | 44
Yes | 48 | 44
Yes | 1 | 45
Yes | 2 | 45
Yes | 3 | 45
Yes | 4 | 45
Yes | 5 | 45
Yes | 6 | 45
Yes | 7 | 45
Yes | 8 | 45
Yes | 9 | 45
Yes | 10 | 45
Yes | 11 | 45
Yes | 12 | 45
Yes | 13 | 45
Yes | 14 | 45
Yes | 15 | 45
Yes | 16 | 45
Yes | 17 | 45
Yes | 18 | 45
Yes | 19 | 45
Yes | 20 | 45
Yes | 21 | 45
Yes | 22 | 45
Yes | 23 | 45
Yes | 24 | 45
Yes | 25 | 45
Yes | 26 | 45
Yes | 27 | 45
Yes | 28 | 45
Yes | 29 | 45
Yes | 30 | 45
Yes | 31 | 45
Yes | 32 | 45
Yes | 33 | 45
Yes | 34 | 45
Yes | 35 | 45
Yes | 36 | 45
Yes | 37 | 45
Yes | 38 | 45
Yes | 39 | 45
Yes | 40 | 45
Yes | 41 | 45
Yes | 42 | 45
Yes | 43 | 45
Yes | 44 | 45
Yes | 45 | 45
Yes | 46 | 45
Yes | 47 | 45
Yes | 48 | 45
Yes | 1 | 46
Yes | 2 | 46
Yes | 3 | 46
Yes | 4 | 46
Yes | 5 | 46
Yes | 6 | 46
Yes | 7 | 46
Yes | 8 | 46
Yes | 9 | 46
Yes | 10 | 46
Yes | 11 | 46
Yes | 12 | 46
Yes | 13 | 46
Yes | 14 | 46
Yes | 15 | 46
Yes | 16 | 46
Yes | 17 | 46
Yes | 18 | 46
Yes | 19 | 46
Yes | 20 | 46
Yes | 21 | 46
Yes | 22 | 46
Yes | 23 | 46
Yes | 24 | 46
Yes | 25 | 46
Yes | 26 | 46
Yes | 27 | 46
Yes | 28 | 46
Yes | 29 | 46
Yes | 30 | 46
Yes | 31 | 46
Yes | 32 | 46
Yes | 33 | 46
Yes | 34 | 46
Yes | 35 | 46
Yes | 36 | 46
Yes | 37 | 46
Yes | 38 | 46
Yes | 39 | 46
Yes | 40 | 46
Yes | 41 | 46
Yes | 42 | 46
Yes | 43 | 46
Yes | 44 | 46
Yes | 45 | 46
Yes | 46 | 46
Yes | 47 | 46
Yes | 48 | 46
Yes | 1 | 47
Yes | 2 | 47
Yes | 3 | 47
Yes | 4 | 47
Yes | 5 | 47
Yes | 6 | 47
Yes | 7 | 47
Yes | 8 | 47
Yes | 9 | 47
Yes | 10 | 47
Yes | 11 | 47
Yes | 12 | 47
Yes | 13 | 47
Yes | 14 | 47
Yes | 15 | 47
Yes | 16 | 47
Yes | 17 | 47
Yes | 18 | 47
Yes | 19 | 47
Yes | 20 | 47
Yes | 21 | 47
Yes | 22 | 47
Yes | 23 | 47
Yes | 24 | 47
Yes | 25 | 47
Yes | 26 | 47
Yes | 27 | 47
Yes | 28 | 47
Yes | 29 | 47
Yes | 30 | 47
Yes | 31 | 47
Yes | 32 | 47
Yes | 33 | 47
Yes | 34 | 47
Yes | 35 | 47
Yes | 36 | 47
Yes | 37 | 47
Yes | 38 | 47
Yes | 39 | 47
Yes | 40 | 47
Yes | 41 | 47
Yes | 42 | 47
Yes | 43 | 47
Yes | 44 | 47
Yes | 45 | 47
Yes | 46 | 47
Yes | 47 | 47
Yes | 48 | 47
Yes | 1 | 48
Yes | 2 | 48
Yes | 3 | 48
Yes | 4 | 48
Yes | 5 | 48
Yes | 6 | 48
Yes | 7 | 48
Yes | 8 | 48
Yes | 9 | 48
Yes | 10 | 48
Yes | 11 | 48
Yes | 12 | 48
Yes | 13 | 48
Yes | 14 | 48
Yes | 15 | 48
Yes | 16 | 48
Yes | 17 | 48
Yes | 18 | 48
Yes | 19 | 48
Yes | 20 | 48
Yes | 21 | 48
Yes | 22 | 48
Yes | 23 | 48
Yes | 24 | 48
Yes | 25 | 48
Yes | 26 | 48
Yes | 27 | 48
Yes | 28 | 48
Yes | 29 | 48
Yes | 30 | 48
Yes | 31 | 48
Yes | 32 | 48
Yes | 33 | 48
Yes | 34 | 48
Yes | 35 | 48
Yes | 36 | 48
Yes | 37 | 48
Yes | 38 | 48
Yes | 39 | 48
Yes | 40 | 48
Yes | 41 | 48
Yes | 42 | 48
Yes | 43 | 48
Yes | 44 | 48
Yes | 45 | 48
Yes | 46 | 48
Yes | 47 | 48
Yes | 48 | 48

## Day_Split
Included | Daily_Timebracket | Year | Day_Split
Yes | 1 | 2015
Yes | 2 | 2015
Yes | 3 | 2015
Yes | 4 | 2015
Yes | 5 | 2015
Yes | 6 | 2015
Yes | 7 | 2015
Yes | 8 | 2015
Yes | 9 | 2015
Yes | 10 | 2015
Yes | 11 | 2015
Yes | 12 | 2015
Yes | 13 | 2015
Yes | 14 | 2015
Yes | 15 | 2015
Yes | 16 | 2015
Yes | 17 | 2015
Yes | 18 | 2015
Yes | 19 | 2015
Yes | 20 | 2015
Yes | 21 | 2015
Yes | 22 | 2015
Yes | 23 | 2015
Yes | 24 | 2015
Yes | 25 | 2015
Yes | 26 | 2015
Yes | 27 | 2015
Yes | 28 | 2015
Yes | 29 | 2015
Yes | 30 | 2015
Yes | 31 | 2015
Yes | 32 | 2015
Yes | 33 | 2015
Yes | 34 | 2015
Yes | 35 | 2015
Yes | 36 | 2015
Yes | 37 | 2015
Yes | 38 | 2015
Yes | 39 | 2015
Yes | 40 | 2015
Yes | 41 | 2015
Yes | 42 | 2015
Yes | 43 | 2015
Yes | 44 | 2015
Yes | 45 | 2015
Yes | 46 | 2015
Yes | 47 | 2015
Yes | 48 | 2015

## Days_In_Day_Type
Included | Season | Day_type | Year | Days_In_Day_Type
Yes | 1 | 1 | 2015

## Capacity_To_Activity_Unit
Included | Region | Technology | Capacity_To_Activity_Unit
Yes | Vancouver | rWASTE
Yes | Vancouver | rNGAS_WELL
Yes | Vancouver | rH2_ELECTRO
Yes | Vancouver | gWASTEu
No | # Vancouver | gWINDu
Yes | Vancouver | gSOLARu
Yes | Vancouver | gHYDRO_FLEXr
Yes | Vancouver | gHYDRO_MUSTRUNr
Yes | Vancouver | gWINDr
Yes | Vancouver | gSOLARr
Yes | Vancouver | hBASEBOARDe
Yes | Vancouver | hHEATPUMPe
Yes | Vancouver | hFURNACEg
Yes | Vancouver | gPUMPED_HYDROr1
No | # Vancouver | gPUMPED_HYDROr2
No | # Vancouver | gPUMPED_HYDROr3
No | # Vancouver | gPUMPED_HYDROr4
No | # Vancouver | gBATTERYu
Yes | Vancouver | gGAS_STOR
Yes | Vancouver | gDUMMY
Yes | Vancouver | hDUMMY
Yes | Vancouver | tEV
Yes | Vancouver | tFCEV
Yes | Vancouver | rELEC_CHARGER
Yes | Northern BC | rWASTE
Yes | Northern BC | rNGAS_WELL
Yes | Northern BC | rH2_ELECTRO
Yes | Northern BC | gWASTEu
No | Northern BC | gWINDu
Yes | Northern BC | gSOLARu
Yes | Northern BC | gHYDRO_FLEXr
Yes | Northern BC | gHYDRO_MUSTRUNr
Yes | Northern BC | gWINDr
Yes | Northern BC | gSOLARr
Yes | Northern BC | hBASEBOARDe
Yes | Northern BC | hHEATPUMPe
Yes | Northern BC | hFURNACEg
Yes | Northern BC | gPUMPED_HYDROr1
No | Northern BC | gPUMPED_HYDROr2
No | Northern BC | gPUMPED_HYDROr3
No | Northern BC | gPUMPED_HYDROr4
No | Northern BC | gBATTERYu
Yes | Northern BC | gGAS_STOR
Yes | Northern BC | gDUMMY
Yes | Northern BC | hDUMMY
Yes | Northern BC | tEV
Yes | Northern BC | tFCEV
Yes | Northern BC | rELEC_CHARGER
Yes | Southern Interior | rWASTE
Yes | Southern Interior | rNGAS_WELL
Yes | Southern Interior | rH2_ELECTRO
Yes | Southern Interior | gWASTEu
No | Southern Interior | gWINDu
Yes | Southern Interior | gSOLARu
Yes | Southern Interior | gHYDRO_FLEXr
Yes | Southern Interior | gHYDRO_MUSTRUNr
Yes | Southern Interior | gWINDr
Yes | Southern Interior | gSOLARr
Yes | Southern Interior | hBASEBOARDe
Yes | Southern Interior | hHEATPUMPe
Yes | Southern Interior | hFURNACEg
Yes | Southern Interior | gPUMPED_HYDROr1
No | Southern Interior | gPUMPED_HYDROr2
No | Southern Interior | gPUMPED_HYDROr3
No | Southern Interior | gPUMPED_HYDROr4
No | Southern Interior | gBATTERYu
Yes | Southern Interior | gGAS_STOR
Yes | Southern Interior | gDUMMY
Yes | Southern Interior | hDUMMY
Yes | Southern Interior | tEV
Yes | Southern Interior | tFCEV
Yes | Southern Interior | rELEC_CHARGER
Yes | Vancouver Island | rWASTE
Yes | Vancouver Island | rNGAS_WELL
Yes | Vancouver Island | rH2_ELECTRO
Yes | Vancouver Island | gWASTEu
No | Vancouver Island | gWINDu
Yes | Vancouver Island | gSOLARu
Yes | Vancouver Island | gHYDRO_FLEXr
Yes | Vancouver Island | gHYDRO_MUSTRUNr
Yes | Vancouver Island | gWINDr
Yes | Vancouver Island | gSOLARr
Yes | Vancouver Island | hBASEBOARDe
Yes | Vancouver Island | hHEATPUMPe
Yes | Vancouver Island | hFURNACEg
Yes | Vancouver Island | gPUMPED_HYDROr1
No | Vancouver Island | gPUMPED_HYDROr2
No | Vancouver Island | gPUMPED_HYDROr3
No | Vancouver Island | gPUMPED_HYDROr4
No | Vancouver Island | gBATTERYu
Yes | Vancouver Island | gGAS_STOR
Yes | Vancouver Island | gDUMMY
Yes | Vancouver Island | hDUMMY
Yes | Vancouver Island | tEV
Yes | Vancouver Island | tFCEV
Yes | Vancouver Island | rELEC_CHARGER

## Tech_Peak_TS
Included | Region | Technology | Tech_With_Capacity_Needed_To_Meet_Peak_TS
Yes | Vancouver | rWASTE
Yes | Vancouver | rNGAS_WELL
Yes | Vancouver | rH2_ELECTRO
Yes | Vancouver | gWASTEu
No | # Vancouver | gWINDu
Yes | Vancouver | gSOLARu
Yes | Vancouver | gHYDRO_FLEXr
Yes | Vancouver | gHYDRO_MUSTRUNr
Yes | Vancouver | gWINDr
Yes | Vancouver | gSOLARr
Yes | Vancouver | hBASEBOARDe
Yes | Vancouver | hHEATPUMPe
Yes | Vancouver | hFURNACEg
Yes | Vancouver | gPUMPED_HYDROr1
No | # Vancouver | gPUMPED_HYDROr2
No | # Vancouver | gPUMPED_HYDROr3
No | # Vancouver | gPUMPED_HYDROr4
No | # Vancouver | gBATTERYu
Yes | Vancouver | gGAS_STOR
Yes | Vancouver | gDUMMY
Yes | Vancouver | hDUMMY
Yes | Vancouver | tEV
Yes | Vancouver | tFCEV
Yes | Vancouver | rELEC_CHARGER
Yes | Northern BC | rWASTE
Yes | Northern BC | rNGAS_WELL
Yes | Northern BC | rH2_ELECTRO
Yes | Northern BC | gWASTEu
No | Northern BC | gWINDu
Yes | Northern BC | gSOLARu
Yes | Northern BC | gHYDRO_FLEXr
Yes | Northern BC | gHYDRO_MUSTRUNr
Yes | Northern BC | gWINDr
Yes | Northern BC | gSOLARr
Yes | Northern BC | hBASEBOARDe
Yes | Northern BC | hHEATPUMPe
Yes | Northern BC | hFURNACEg
Yes | Northern BC | gPUMPED_HYDROr1
No | Northern BC | gPUMPED_HYDROr2
No | Northern BC | gPUMPED_HYDROr3
No | Northern BC | gPUMPED_HYDROr4
No | Northern BC | gBATTERYu
Yes | Northern BC | gGAS_STOR
Yes | Northern BC | gDUMMY
Yes | Northern BC | hDUMMY
Yes | Northern BC | tEV
Yes | Northern BC | tFCEV
Yes | Northern BC | rELEC_CHARGER
Yes | Southern Interior | rWASTE
Yes | Southern Interior | rNGAS_WELL
Yes | Southern Interior | rH2_ELECTRO
Yes | Southern Interior | gWASTEu
No | Southern Interior | gWINDu
Yes | Southern Interior | gSOLARu
Yes | Southern Interior | gHYDRO_FLEXr
Yes | Southern Interior | gHYDRO_MUSTRUNr
Yes | Southern Interior | gWINDr
Yes | Southern Interior | gSOLARr
Yes | Southern Interior | hBASEBOARDe
Yes | Southern Interior | hHEATPUMPe
Yes | Southern Interior | hFURNACEg
Yes | Southern Interior | gPUMPED_HYDROr1
No | Southern Interior | gPUMPED_HYDROr2
No | Southern Interior | gPUMPED_HYDROr3
No | Southern Interior | gPUMPED_HYDROr4
No | Southern Interior | gBATTERYu
Yes | Southern Interior | gGAS_STOR
Yes | Southern Interior | gDUMMY
Yes | Southern Interior | hDUMMY
Yes | Southern Interior | tEV
Yes | Southern Interior | tFCEV
Yes | Southern Interior | rELEC_CHARGER
Yes | Vancouver Island | rWASTE
Yes | Vancouver Island | rNGAS_WELL
Yes | Vancouver Island | rH2_ELECTRO
Yes | Vancouver Island | gWASTEu
No | Vancouver Island | gWINDu
Yes | Vancouver Island | gSOLARu
Yes | Vancouver Island | gHYDRO_FLEXr
Yes | Vancouver Island | gHYDRO_MUSTRUNr
Yes | Vancouver Island | gWINDr
Yes | Vancouver Island | gSOLARr
Yes | Vancouver Island | hBASEBOARDe
Yes | Vancouver Island | hHEATPUMPe
Yes | Vancouver Island | hFURNACEg
Yes | Vancouver Island | gPUMPED_HYDROr1
No | Vancouver Island | gPUMPED_HYDROr2
No | Vancouver Island | gPUMPED_HYDROr3
No | Vancouver Island | gPUMPED_HYDROr4
No | Vancouver Island | gBATTERYu
Yes | Vancouver Island | gGAS_STOR
Yes | Vancouver Island | gDUMMY
Yes | Vancouver Island | hDUMMY
Yes | Vancouver Island | tEV
Yes | Vancouver Island | tFCEV
Yes | Vancouver Island | rELEC_CHARGER

## Operational_Life
Included | Region | Technology | Operational_Life
Yes | Vancouver | gGAS_STOR | 80
Yes | Vancouver | gWASTEu | 20
No | Vancouver | gWINDu | 25
Yes | Vancouver | gSOLARu | 25
Yes | Vancouver | gHYDRO_FLEXr | 80
Yes | Vancouver | gHYDRO_MUSTRUNr | 80
Yes | Vancouver | gWINDr | 20
Yes | Vancouver | gSOLARr | 20
Yes | Vancouver | hBASEBOARDe | 25
Yes | Vancouver | hHEATPUMPe | 16
Yes | Vancouver | hFURNACEg | 16
Yes | Vancouver | gPUMPED_HYDROr1 | 80
No | Vancouver | gBATTERYu | 10
Yes | Vancouver | gDUMMY | 1
Yes | Vancouver | hDUMMY | 1
Yes | Vancouver | tEV | 1
Yes | Vancouver | tFCEV | 1
No | #Vancouver | rELEC_CHARGER | 1
Yes | Northern BC | gGAS_STOR | 80
Yes | Northern BC | gWASTEu | 20
No | Northern BC | gWINDu | 25
Yes | Northern BC | gSOLARu | 25
Yes | Northern BC | gHYDRO_FLEXr | 80
Yes | Northern BC | gHYDRO_MUSTRUNr | 80
Yes | Northern BC | gWINDr | 20
Yes | Northern BC | gSOLARr | 20
Yes | Northern BC | hBASEBOARDe | 25
Yes | Northern BC | hHEATPUMPe | 16
Yes | Northern BC | hFURNACEg | 16
Yes | Northern BC | gPUMPED_HYDROr1 | 80
No | Northern BC | gBATTERYu | 10
Yes | Northern BC | gDUMMY | 1
Yes | Northern BC | hDUMMY | 1
Yes | Northern BC | tEV | 1
Yes | Northern BC | tFCEV | 1
No | #Northern BC | rELEC_CHARGER | 1
Yes | Southern Interior | gGAS_STOR | 80
Yes | Southern Interior | gWASTEu | 20
No | Southern Interior | gWINDu | 25
Yes | Southern Interior | gSOLARu | 25
Yes | Southern Interior | gHYDRO_FLEXr | 80
Yes | Southern Interior | gHYDRO_MUSTRUNr | 80
Yes | Southern Interior | gWINDr | 20
Yes | Southern Interior | gSOLARr | 20
Yes | Southern Interior | hBASEBOARDe | 25
Yes | Southern Interior | hHEATPUMPe | 16
Yes | Southern Interior | hFURNACEg | 16
Yes | Southern Interior | gPUMPED_HYDROr1 | 80
No | Southern Interior | gBATTERYu | 10
Yes | Southern Interior | gDUMMY | 1
Yes | Southern Interior | hDUMMY | 1
Yes | Southern Interior | tEV | 1
Yes | Southern Interior | tFCEV | 1
No | Southern Interior | rELEC_CHARGER | 1
Yes | Vancouver Island | gGAS_STOR | 80
Yes | Vancouver Island | gWASTEu | 20
No | Vancouver Island | gWINDu | 25
Yes | Vancouver Island | gSOLARu | 25
Yes | Vancouver Island | gHYDRO_FLEXr | 80
Yes | Vancouver Island | gHYDRO_MUSTRUNr | 80
Yes | Vancouver Island | gWINDr | 20
Yes | Vancouver Island | gSOLARr | 20
Yes | Vancouver Island | hBASEBOARDe | 25
Yes | Vancouver Island | hHEATPUMPe | 16
Yes | Vancouver Island | hFURNACEg | 16
Yes | Vancouver Island | gPUMPED_HYDROr1 | 80
No | Vancouver Island | gBATTERYu | 10
Yes | Vancouver Island | gDUMMY | 1
Yes | Vancouver Island | hDUMMY | 1
Yes | Vancouver Island | tEV | 1
Yes | Vancouver Island | tFCEV | 1
No | Vancouver Island | rELEC_CHARGER | 1

## Residual_Capacity
Included | Region | Technology | Year | Residual_Capacity
No | # Vancouver | rWASTE | 2015
No | # Vancouver | rNGAS_WELL | 2015
No | # Vancouver | rH2_ELECTRO | 2015
No | # Vancouver | gWASTEu | 2015
No | # Vancouver | gWINDu | 2015
No | # Vancouver | gSOLARu | 2015
No | # Vancouver | gHYDRO_FLEXr | 2015
No | # Vancouver | gHYDRO_MUSTRUNr | 2015
No | # Vancouver | gWINDr | 2015
No | # Vancouver | gSOLARr | 2015
Yes | Vancouver | hBASEBOARDe | 2015 | 1.49
No | # Vancouver | hHEATPUMPe | 2015
Yes | Vancouver | hFURNACEg | 2015 | 5.38
No | # Vancouver | gPUMPED_HYDROr1 | 2015
No | # Vancouver | gPUMPED_HYDROr2 | 2015
No | # Vancouver | gPUMPED_HYDROr3 | 2015
No | # Vancouver | gPUMPED_HYDROr4 | 2015
No | # Vancouver | gBATTERYu | 2015
No | # Vancouver | gGAS_STOR | 2015
No | # Vancouver | gDUMMY | 2015
No | # Vancouver | hDUMMY | 2015
No | #Vancouver | tEV | 2015
No | Northern BC | rWASTE | 2015
No | Northern BC | rNGAS_WELL | 2015
No | Northern BC | rH2_ELECTRO | 2015
No | Northern BC | gWASTEu | 2015
No | Northern BC | gWINDu | 2015
No | Northern BC | gSOLARu | 2015
No | Northern BC | gHYDRO_FLEXr | 2015
No | Northern BC | gHYDRO_MUSTRUNr | 2015
No | Northern BC | gWINDr | 2015
No | Northern BC | gSOLARr | 2015
Yes | Northern BC | hBASEBOARDe | 2015 | 1.49
No | Northern BC | hHEATPUMPe | 2015
Yes | Northern BC | hFURNACEg | 2015 | 5.38
No | Northern BC | gPUMPED_HYDROr1 | 2015
No | Northern BC | gPUMPED_HYDROr2 | 2015
No | Northern BC | gPUMPED_HYDROr3 | 2015
No | Northern BC | gPUMPED_HYDROr4 | 2015
No | Northern BC | gBATTERYu | 2015
No | Northern BC | gGAS_STOR | 2015
No | Northern BC | gDUMMY | 2015
No | Northern BC | hDUMMY | 2015
No | Northern BC | tEV | 2015
No | Southern Interior | rWASTE | 2015
No | Southern Interior | rNGAS_WELL | 2015
No | Southern Interior | rH2_ELECTRO | 2015
No | Southern Interior | gWASTEu | 2015
No | Southern Interior | gWINDu | 2015
No | Southern Interior | gSOLARu | 2015
No | Southern Interior | gHYDRO_FLEXr | 2015
No | Southern Interior | gHYDRO_MUSTRUNr | 2015
No | Southern Interior | gWINDr | 2015
No | Southern Interior | gSOLARr | 2015
Yes | Southern Interior | hBASEBOARDe | 2015 | 1.49
No | Southern Interior | hHEATPUMPe | 2015
Yes | Southern Interior | hFURNACEg | 2015 | 5.38
No | Southern Interior | gPUMPED_HYDROr1 | 2015
No | Southern Interior | gPUMPED_HYDROr2 | 2015
No | Southern Interior | gPUMPED_HYDROr3 | 2015
No | Southern Interior | gPUMPED_HYDROr4 | 2015
No | Southern Interior | gBATTERYu | 2015
No | Southern Interior | gGAS_STOR | 2015
No | Southern Interior | gDUMMY | 2015
No | Southern Interior | hDUMMY | 2015
No | Southern Interior | tEV | 2015
No | Vancouver Island | rWASTE | 2015
No | Vancouver Island | rNGAS_WELL | 2015
No | Vancouver Island | rH2_ELECTRO | 2015
No | Vancouver Island | gWASTEu | 2015
No | Vancouver Island | gWINDu | 2015
No | Vancouver Island | gSOLARu | 2015
No | Vancouver Island | gHYDRO_FLEXr | 2015
No | Vancouver Island | gHYDRO_MUSTRUNr | 2015
No | Vancouver Island | gWINDr | 2015
No | Vancouver Island | gSOLARr | 2015
Yes | Vancouver Island | hBASEBOARDe | 2015 | 1.49
No | Vancouver Island | hHEATPUMPe | 2015
Yes | Vancouver Island | hFURNACEg | 2015 | 5.38
No | Vancouver Island | gPUMPED_HYDROr1 | 2015
No | Vancouver Island | gPUMPED_HYDROr2 | 2015
No | Vancouver Island | gPUMPED_HYDROr3 | 2015
No | Vancouver Island | gPUMPED_HYDROr4 | 2015
No | Vancouver Island | gBATTERYu | 2015
No | Vancouver Island | gGAS_STOR | 2015
No | Vancouver Island | gDUMMY | 2015
No | Vancouver Island | hDUMMY | 2015
No | Vancouver Island | tEV | 2015

## Capacity_1_Technology_Unit
Included | Region | Technology | Year | Capacity_Of_One_Technology_Unit
Yes | Vancouver | gHYDRO_MUSTRUNr | 2015
Yes | Vancouver | gHYDRO_FLEXr | 2015
Yes | Vancouver | gSOLARr | 2015
Yes | Vancouver | gWINDr | 2015
Yes | Vancouver | gWASTEu | 2015
No | # Vancouver | gWINDu | 2015
Yes | Vancouver | gSOLARu | 2015
Yes | Northern BC | gHYDRO_MUSTRUNr | 2015
Yes | Northern BC | gHYDRO_FLEXr | 2015
Yes | Northern BC | gSOLARr | 2015
Yes | Northern BC | gWINDr | 2015
Yes | Northern BC | gWASTEu | 2015
No | Northern BC | gWINDu | 2015
Yes | Northern BC | gSOLARu | 2015
Yes | Southern Interior | gHYDRO_MUSTRUNr | 2015
Yes | Southern Interior | gHYDRO_FLEXr | 2015
Yes | Southern Interior | gSOLARr | 2015
Yes | Southern Interior | gWINDr | 2015
Yes | Southern Interior | gWASTEu | 2015
No | Southern Interior | gWINDu | 2015
Yes | Southern Interior | gSOLARu | 2015
Yes | Vancouver Island | gHYDRO_MUSTRUNr | 2015
Yes | Vancouver Island | gHYDRO_FLEXr | 2015
Yes | Vancouver Island | gSOLARr | 2015
Yes | Vancouver Island | gWINDr | 2015
Yes | Vancouver Island | gWASTEu | 2015
No | Vancouver Island | gWINDu | 2015
Yes | Vancouver Island | gSOLARu | 2015

## Total_Annual_Max_Capacity
Included | Region | Technology | Year | Total_Annual_Max_Capacity
Yes | Vancouver | gHYDRO_MUSTRUNr | 2015 | 6.852
Yes | Vancouver | gHYDRO_FLEXr | 2015 | 6.065
Yes | Vancouver | gSOLARr | 2015 | 9999
Yes | Vancouver | gWINDr | 2015 | 9999
Yes | Vancouver | gWASTEu | 2015 | 0.029
No | #Vancouver | gWINDu | 2015 | 5.1381
No | #Vancouver | gSOLARu | 2015
Yes | Vancouver | hHEATPUMPe | 2015 | 0
No | #Vancouver | hFURNACEg | 2015 | 0
Yes | Northern BC | gHYDRO_MUSTRUNr | 2015 | 6.852
Yes | Northern BC | gHYDRO_FLEXr | 2015 | 6.065
Yes | Northern BC | gSOLARr | 2015 | 9999
Yes | Northern BC | gWINDr | 2015 | 9999
Yes | Northern BC | gWASTEu | 2015 | 0.029
No | Northern BC | gWINDu | 2015 | 5.1381
No | Northern BC | gSOLARu | 2015
Yes | Northern BC | hHEATPUMPe | 2015 | 0
No | Northern BC | hFURNACEg | 2015 | 0
Yes | Southern Interior | gHYDRO_MUSTRUNr | 2015 | 6.852
Yes | Southern Interior | gHYDRO_FLEXr | 2015 | 6.065
Yes | Southern Interior | gSOLARr | 2015 | 9999
Yes | Southern Interior | gWINDr | 2015 | 9999
Yes | Southern Interior | gWASTEu | 2015 | 0.029
No | Southern Interior | gWINDu | 2015 | 5.1381
No | Southern Interior | gSOLARu | 2015
Yes | Southern Interior | hHEATPUMPe | 2015 | 0
No | Southern Interior | hFURNACEg | 2015 | 0
Yes | Vancouver Island | gHYDRO_MUSTRUNr | 2015 | 6.852
Yes | Vancouver Island | gHYDRO_FLEXr | 2015 | 6.065
Yes | Vancouver Island | gSOLARr | 2015 | 9999
Yes | Vancouver Island | gWINDr | 2015 | 9999
Yes | Vancouver Island | gWASTEu | 2015 | 0.029
No | Vancouver Island | gWINDu | 2015 | 5.1381
No | Vancouver Island | gSOLARu | 2015
Yes | Vancouver Island | hHEATPUMPe | 2015 | 0
No | Vancouver Island | hFURNACEg | 2015 | 0

## Total_Annual_Min_Capacity
Included | Region | Technology | Year | Total_Annual_Min_Capacity
Yes | Vancouver | gHYDRO_MUSTRUNr | 2015 | 6.8451
Yes | Vancouver | gHYDRO_FLEXr | 2015 | 6.0589
Yes | Northern BC | gHYDRO_MUSTRUNr | 2015 | 6.8451
Yes | Northern BC | gHYDRO_FLEXr | 2015 | 6.0589
Yes | Southern Interior | gHYDRO_MUSTRUNr | 2015 | 6.8451
Yes | Southern Interior | gHYDRO_FLEXr | 2015 | 6.0589
Yes | Vancouver Island | gHYDRO_MUSTRUNr | 2015 | 6.8451
Yes | Vancouver Island | gHYDRO_FLEXr | 2015 | 6.0589

## T_AnnualMax_CapacityInvestment
Included | Region | Technology | Year | Total_Annual_Max_Capacity_Investment
Yes | Vancouver | rWASTE | 2015
Yes | Vancouver | rNGAS_WELL | 2015
Yes | Vancouver | rH2_ELECTRO | 2015
Yes | Vancouver | gWASTEu | 2015
No | # Vancouver | gWINDu | 2015
Yes | Vancouver | gSOLARu | 2015
Yes | Vancouver | gHYDRO_FLEXr | 2015
Yes | Vancouver | gHYDRO_MUSTRUNr | 2015
Yes | Vancouver | gWINDr | 2015
Yes | Vancouver | gSOLARr | 2015
Yes | Vancouver | hBASEBOARDe | 2015
Yes | Vancouver | hHEATPUMPe | 2015
Yes | Vancouver | hFURNACEg | 2015
Yes | Vancouver | gPUMPED_HYDROr1 | 2015
No | # Vancouver | gPUMPED_HYDROr2 | 2015
No | # Vancouver | gPUMPED_HYDROr3 | 2015
No | # Vancouver | gPUMPED_HYDROr4 | 2015
No | # Vancouver | gBATTERYu | 2015
Yes | Vancouver | gGAS_STOR | 2015
Yes | Vancouver | gDUMMY | 2015
Yes | Vancouver | hDUMMY | 2015
Yes | Vancouver | tEV | 2015
Yes | Vancouver | tFCEV | 2015
Yes | Vancouver | rELEC_CHARGER | 2015
Yes | Northern BC | rWASTE | 2015
Yes | Northern BC | rNGAS_WELL | 2015
Yes | Northern BC | rH2_ELECTRO | 2015
Yes | Northern BC | gWASTEu | 2015
No | Northern BC | gWINDu | 2015
Yes | Northern BC | gSOLARu | 2015
Yes | Northern BC | gHYDRO_FLEXr | 2015
Yes | Northern BC | gHYDRO_MUSTRUNr | 2015
Yes | Northern BC | gWINDr | 2015
Yes | Northern BC | gSOLARr | 2015
Yes | Northern BC | hBASEBOARDe | 2015
Yes | Northern BC | hHEATPUMPe | 2015
Yes | Northern BC | hFURNACEg | 2015
Yes | Northern BC | gPUMPED_HYDROr1 | 2015
No | Northern BC | gPUMPED_HYDROr2 | 2015
No | Northern BC | gPUMPED_HYDROr3 | 2015
No | Northern BC | gPUMPED_HYDROr4 | 2015
No | Northern BC | gBATTERYu | 2015
Yes | Northern BC | gGAS_STOR | 2015
Yes | Northern BC | gDUMMY | 2015
Yes | Northern BC | hDUMMY | 2015
Yes | Northern BC | tEV | 2015
Yes | Northern BC | tFCEV | 2015
Yes | Northern BC | rELEC_CHARGER | 2015
Yes | Southern Interior | rWASTE | 2015
Yes | Southern Interior | rNGAS_WELL | 2015
Yes | Southern Interior | rH2_ELECTRO | 2015
Yes | Southern Interior | gWASTEu | 2015
No | Southern Interior | gWINDu | 2015
Yes | Southern Interior | gSOLARu | 2015
Yes | Southern Interior | gHYDRO_FLEXr | 2015
Yes | Southern Interior | gHYDRO_MUSTRUNr | 2015
Yes | Southern Interior | gWINDr | 2015
Yes | Southern Interior | gSOLARr | 2015
Yes | Southern Interior | hBASEBOARDe | 2015
Yes | Southern Interior | hHEATPUMPe | 2015
Yes | Southern Interior | hFURNACEg | 2015
Yes | Southern Interior | gPUMPED_HYDROr1 | 2015
No | Southern Interior | gPUMPED_HYDROr2 | 2015
No | Southern Interior | gPUMPED_HYDROr3 | 2015
No | Southern Interior | gPUMPED_HYDROr4 | 2015
No | Southern Interior | gBATTERYu | 2015
Yes | Southern Interior | gGAS_STOR | 2015
Yes | Southern Interior | gDUMMY | 2015
Yes | Southern Interior | hDUMMY | 2015
Yes | Southern Interior | tEV | 2015
Yes | Southern Interior | tFCEV | 2015
Yes | Southern Interior | rELEC_CHARGER | 2015
Yes | Vancouver Island | rWASTE | 2015
Yes | Vancouver Island | rNGAS_WELL | 2015
Yes | Vancouver Island | rH2_ELECTRO | 2015
Yes | Vancouver Island | gWASTEu | 2015
No | Vancouver Island | gWINDu | 2015
Yes | Vancouver Island | gSOLARu | 2015
Yes | Vancouver Island | gHYDRO_FLEXr | 2015
Yes | Vancouver Island | gHYDRO_MUSTRUNr | 2015
Yes | Vancouver Island | gWINDr | 2015
Yes | Vancouver Island | gSOLARr | 2015
Yes | Vancouver Island | hBASEBOARDe | 2015
Yes | Vancouver Island | hHEATPUMPe | 2015
Yes | Vancouver Island | hFURNACEg | 2015
Yes | Vancouver Island | gPUMPED_HYDROr1 | 2015
No | Vancouver Island | gPUMPED_HYDROr2 | 2015
No | Vancouver Island | gPUMPED_HYDROr3 | 2015
No | Vancouver Island | gPUMPED_HYDROr4 | 2015
No | Vancouver Island | gBATTERYu | 2015
Yes | Vancouver Island | gGAS_STOR | 2015
Yes | Vancouver Island | gDUMMY | 2015
Yes | Vancouver Island | hDUMMY | 2015
Yes | Vancouver Island | tEV | 2015
Yes | Vancouver Island | tFCEV | 2015
Yes | Vancouver Island | rELEC_CHARGER | 2015

## T_AnnualMin_CapacityInvestment
Included | Region | Technology | Year | Total_Annual_Min_Capacity_Investment
Yes | Vancouver | rWASTE | 2015
Yes | Vancouver | rNGAS_WELL | 2015
Yes | Vancouver | rH2_ELECTRO | 2015
Yes | Vancouver | gWASTEu | 2015
No | # Vancouver | gWINDu | 2015
Yes | Vancouver | gSOLARu | 2015
Yes | Vancouver | gHYDRO_FLEXr | 2015
Yes | Vancouver | gHYDRO_MUSTRUNr | 2015
Yes | Vancouver | gWINDr | 2015
Yes | Vancouver | gSOLARr | 2015
Yes | Vancouver | hBASEBOARDe | 2015
Yes | Vancouver | hHEATPUMPe | 2015
Yes | Vancouver | hFURNACEg | 2015
Yes | Vancouver | gPUMPED_HYDROr1 | 2015
No | # Vancouver | gPUMPED_HYDROr2 | 2015
No | # Vancouver | gPUMPED_HYDROr3 | 2015
No | # Vancouver | gPUMPED_HYDROr4 | 2015
No | # Vancouver | gBATTERYu | 2015
Yes | Vancouver | gGAS_STOR | 2015
Yes | Vancouver | gDUMMY | 2015
Yes | Vancouver | hDUMMY | 2015
Yes | Vancouver | tEV | 2015
Yes | Vancouver | tFCEV | 2015
Yes | Vancouver | rELEC_CHARGER | 2015
Yes | Northern BC | rWASTE | 2015
Yes | Northern BC | rNGAS_WELL | 2015
Yes | Northern BC | rH2_ELECTRO | 2015
Yes | Northern BC | gWASTEu | 2015
No | Northern BC | gWINDu | 2015
Yes | Northern BC | gSOLARu | 2015
Yes | Northern BC | gHYDRO_FLEXr | 2015
Yes | Northern BC | gHYDRO_MUSTRUNr | 2015
Yes | Northern BC | gWINDr | 2015
Yes | Northern BC | gSOLARr | 2015
Yes | Northern BC | hBASEBOARDe | 2015
Yes | Northern BC | hHEATPUMPe | 2015
Yes | Northern BC | hFURNACEg | 2015
Yes | Northern BC | gPUMPED_HYDROr1 | 2015
No | Northern BC | gPUMPED_HYDROr2 | 2015
No | Northern BC | gPUMPED_HYDROr3 | 2015
No | Northern BC | gPUMPED_HYDROr4 | 2015
No | Northern BC | gBATTERYu | 2015
Yes | Northern BC | gGAS_STOR | 2015
Yes | Northern BC | gDUMMY | 2015
Yes | Northern BC | hDUMMY | 2015
Yes | Northern BC | tEV | 2015
Yes | Northern BC | tFCEV | 2015
Yes | Northern BC | rELEC_CHARGER | 2015
Yes | Southern Interior | rWASTE | 2015
Yes | Southern Interior | rNGAS_WELL | 2015
Yes | Southern Interior | rH2_ELECTRO | 2015
Yes | Southern Interior | gWASTEu | 2015
No | Southern Interior | gWINDu | 2015
Yes | Southern Interior | gSOLARu | 2015
Yes | Southern Interior | gHYDRO_FLEXr | 2015
Yes | Southern Interior | gHYDRO_MUSTRUNr | 2015
Yes | Southern Interior | gWINDr | 2015
Yes | Southern Interior | gSOLARr | 2015
Yes | Southern Interior | hBASEBOARDe | 2015
Yes | Southern Interior | hHEATPUMPe | 2015
Yes | Southern Interior | hFURNACEg | 2015
Yes | Southern Interior | gPUMPED_HYDROr1 | 2015
No | Southern Interior | gPUMPED_HYDROr2 | 2015
No | Southern Interior | gPUMPED_HYDROr3 | 2015
No | Southern Interior | gPUMPED_HYDROr4 | 2015
No | Southern Interior | gBATTERYu | 2015
Yes | Southern Interior | gGAS_STOR | 2015
Yes | Southern Interior | gDUMMY | 2015
Yes | Southern Interior | hDUMMY | 2015
Yes | Southern Interior | tEV | 2015
Yes | Southern Interior | tFCEV | 2015
Yes | Southern Interior | rELEC_CHARGER | 2015
Yes | Vancouver Island | rWASTE | 2015
Yes | Vancouver Island | rNGAS_WELL | 2015
Yes | Vancouver Island | rH2_ELECTRO | 2015
Yes | Vancouver Island | gWASTEu | 2015
No | Vancouver Island | gWINDu | 2015
Yes | Vancouver Island | gSOLARu | 2015
Yes | Vancouver Island | gHYDRO_FLEXr | 2015
Yes | Vancouver Island | gHYDRO_MUSTRUNr | 2015
Yes | Vancouver Island | gWINDr | 2015
Yes | Vancouver Island | gSOLARr | 2015
Yes | Vancouver Island | hBASEBOARDe | 2015
Yes | Vancouver Island | hHEATPUMPe | 2015
Yes | Vancouver Island | hFURNACEg | 2015
Yes | Vancouver Island | gPUMPED_HYDROr1 | 2015
No | Vancouver Island | gPUMPED_HYDROr2 | 2015
No | Vancouver Island | gPUMPED_HYDROr3 | 2015
No | Vancouver Island | gPUMPED_HYDROr4 | 2015
No | Vancouver Island | gBATTERYu | 2015
Yes | Vancouver Island | gGAS_STOR | 2015
Yes | Vancouver Island | gDUMMY | 2015
Yes | Vancouver Island | hDUMMY | 2015
Yes | Vancouver Island | tEV | 2015
Yes | Vancouver Island | tFCEV | 2015
Yes | Vancouver Island | rELEC_CHARGER | 2015

## TotalTechAnnualActivityUpLimit
Included | Region | Technology | Year | Total_Technology_Annual_Activity_Upper_Limit
Yes | Vancouver | gHYDRO_FLEXr | 2015 | 55.7151
Yes | Vancouver | rWASTE | 2015 | 75.5068
No | #Vancouver | hFURNACEg | 2015 | 56.3562
Yes | Northern BC | gHYDRO_FLEXr | 2015 | 55.7151
Yes | Northern BC | rWASTE | 2015 | 75.5068
No | Northern BC | hFURNACEg | 2015 | 56.3562
Yes | Southern Interior | gHYDRO_FLEXr | 2015 | 55.7151
Yes | Southern Interior | rWASTE | 2015 | 75.5068
No | Southern Interior | hFURNACEg | 2015 | 56.3562
Yes | Vancouver Island | gHYDRO_FLEXr | 2015 | 55.7151
Yes | Vancouver Island | rWASTE | 2015 | 75.5068
No | Vancouver Island | hFURNACEg | 2015 | 56.3562

## TotalTechAnnualActivityLowLimit
Included | Region | Technology | Year | Total_Technology_Annual_Activity_Lower_Limit
Yes | Vancouver | gHYDRO_MUSTRUNr | 2015 | 118.6538
Yes | Vancouver | gPUMPED_HYDROr1 | 2015 | -1
No | #Vancouver | gPUMPED_HYDROr2 | 2015 | -1
No | #Vancouver | gPUMPED_HYDROr3 | 2015 | -1
No | #Vancouver | gPUMPED_HYDROr4 | 2015 | -1
No | #Vancouver | gBATTERYu | 2015 | -1
Yes | Vancouver | gGAS_STOR | 2015 | -1
Yes | Northern BC | gHYDRO_MUSTRUNr | 2015 | 118.6538
Yes | Northern BC | gPUMPED_HYDROr1 | 2015 | -1
No | Northern BC | gPUMPED_HYDROr2 | 2015 | -1
No | Northern BC | gPUMPED_HYDROr3 | 2015 | -1
No | Northern BC | gPUMPED_HYDROr4 | 2015 | -1
No | Northern BC | gBATTERYu | 2015 | -1
Yes | Northern BC | gGAS_STOR | 2015 | -1
Yes | Southern Interior | gHYDRO_MUSTRUNr | 2015 | 118.6538
Yes | Southern Interior | gPUMPED_HYDROr1 | 2015 | -1
No | Southern Interior | gPUMPED_HYDROr2 | 2015 | -1
No | Southern Interior | gPUMPED_HYDROr3 | 2015 | -1
No | Southern Interior | gPUMPED_HYDROr4 | 2015 | -1
No | Southern Interior | gBATTERYu | 2015 | -1
Yes | Southern Interior | gGAS_STOR | 2015 | -1
Yes | Vancouver Island | gHYDRO_MUSTRUNr | 2015 | 118.6538
Yes | Vancouver Island | gPUMPED_HYDROr1 | 2015 | -1
No | Vancouver Island | gPUMPED_HYDROr2 | 2015 | -1
No | Vancouver Island | gPUMPED_HYDROr3 | 2015 | -1
No | Vancouver Island | gPUMPED_HYDROr4 | 2015 | -1
No | Vancouver Island | gBATTERYu | 2015 | -1
Yes | Vancouver Island | gGAS_STOR | 2015 | -1

## T_TechModelPeriodActivity_UL
Included | Region | Technology | Total_Technology_Model_Period_Activity_Upper_Limit
Yes | Vancouver | rWASTE
Yes | Vancouver | rNGAS_WELL
Yes | Vancouver | rH2_ELECTRO
Yes | Vancouver | gWASTEu
No | # Vancouver | gWINDu
Yes | Vancouver | gSOLARu
Yes | Vancouver | gHYDRO_FLEXr
Yes | Vancouver | gHYDRO_MUSTRUNr
Yes | Vancouver | gWINDr
Yes | Vancouver | gSOLARr
Yes | Vancouver | hBASEBOARDe
Yes | Vancouver | hHEATPUMPe
Yes | Vancouver | hFURNACEg
Yes | Vancouver | gPUMPED_HYDROr1
No | # Vancouver | gPUMPED_HYDROr2
No | # Vancouver | gPUMPED_HYDROr3
No | # Vancouver | gPUMPED_HYDROr4
No | # Vancouver | gBATTERYu
Yes | Vancouver | gGAS_STOR
Yes | Vancouver | gDUMMY
Yes | Vancouver | hDUMMY
Yes | Vancouver | tEV
Yes | Vancouver | tFCEV
Yes | Vancouver | rELEC_CHARGER
Yes | Northern BC | rWASTE
Yes | Northern BC | rNGAS_WELL
Yes | Northern BC | rH2_ELECTRO
Yes | Northern BC | gWASTEu
No | Northern BC | gWINDu
Yes | Northern BC | gSOLARu
Yes | Northern BC | gHYDRO_FLEXr
Yes | Northern BC | gHYDRO_MUSTRUNr
Yes | Northern BC | gWINDr
Yes | Northern BC | gSOLARr
Yes | Northern BC | hBASEBOARDe
Yes | Northern BC | hHEATPUMPe
Yes | Northern BC | hFURNACEg
Yes | Northern BC | gPUMPED_HYDROr1
No | Northern BC | gPUMPED_HYDROr2
No | Northern BC | gPUMPED_HYDROr3
No | Northern BC | gPUMPED_HYDROr4
No | Northern BC | gBATTERYu
Yes | Northern BC | gGAS_STOR
Yes | Northern BC | gDUMMY
Yes | Northern BC | hDUMMY
Yes | Northern BC | tEV
Yes | Northern BC | tFCEV
Yes | Northern BC | rELEC_CHARGER
Yes | Southern Interior | rWASTE
Yes | Southern Interior | rNGAS_WELL
Yes | Southern Interior | rH2_ELECTRO
Yes | Southern Interior | gWASTEu
No | Southern Interior | gWINDu
Yes | Southern Interior | gSOLARu
Yes | Southern Interior | gHYDRO_FLEXr
Yes | Southern Interior | gHYDRO_MUSTRUNr
Yes | Southern Interior | gWINDr
Yes | Southern Interior | gSOLARr
Yes | Southern Interior | hBASEBOARDe
Yes | Southern Interior | hHEATPUMPe
Yes | Southern Interior | hFURNACEg
Yes | Southern Interior | gPUMPED_HYDROr1
No | Southern Interior | gPUMPED_HYDROr2
No | Southern Interior | gPUMPED_HYDROr3
No | Southern Interior | gPUMPED_HYDROr4
No | Southern Interior | gBATTERYu
Yes | Southern Interior | gGAS_STOR
Yes | Southern Interior | gDUMMY
Yes | Southern Interior | hDUMMY
Yes | Southern Interior | tEV
Yes | Southern Interior | tFCEV
Yes | Southern Interior | rELEC_CHARGER
Yes | Vancouver Island | rWASTE
Yes | Vancouver Island | rNGAS_WELL
Yes | Vancouver Island | rH2_ELECTRO
Yes | Vancouver Island | gWASTEu
No | Vancouver Island | gWINDu
Yes | Vancouver Island | gSOLARu
Yes | Vancouver Island | gHYDRO_FLEXr
Yes | Vancouver Island | gHYDRO_MUSTRUNr
Yes | Vancouver Island | gWINDr
Yes | Vancouver Island | gSOLARr
Yes | Vancouver Island | hBASEBOARDe
Yes | Vancouver Island | hHEATPUMPe
Yes | Vancouver Island | hFURNACEg
Yes | Vancouver Island | gPUMPED_HYDROr1
No | Vancouver Island | gPUMPED_HYDROr2
No | Vancouver Island | gPUMPED_HYDROr3
No | Vancouver Island | gPUMPED_HYDROr4
No | Vancouver Island | gBATTERYu
Yes | Vancouver Island | gGAS_STOR
Yes | Vancouver Island | gDUMMY
Yes | Vancouver Island | hDUMMY
Yes | Vancouver Island | tEV
Yes | Vancouver Island | tFCEV
Yes | Vancouver Island | rELEC_CHARGER

## T_TechModelPeriodActivity_LL
Included | Region | Technology | Total_Technology_Model_Period_Activity_Lower_Limit
Yes | Vancouver | gPUMPED_HYDROr1 | -1
No | #Vancouver | gPUMPED_HYDROr2 | -1
No | #Vancouver | gPUMPED_HYDROr3 | -1
No | #Vancouver | gPUMPED_HYDROr4 | -1
No | #Vancouver | gBATTERYu | -1
Yes | Vancouver | gGAS_STOR | -1
Yes | Northern BC | gPUMPED_HYDROr1 | -1
No | Northern BC | gPUMPED_HYDROr2 | -1
No | Northern BC | gPUMPED_HYDROr3 | -1
No | Northern BC | gPUMPED_HYDROr4 | -1
No | Northern BC | gBATTERYu | -1
Yes | Northern BC | gGAS_STOR | -1
Yes | Southern Interior | gPUMPED_HYDROr1 | -1
No | Southern Interior | gPUMPED_HYDROr2 | -1
No | Southern Interior | gPUMPED_HYDROr3 | -1
No | Southern Interior | gPUMPED_HYDROr4 | -1
No | Southern Interior | gBATTERYu | -1
Yes | Southern Interior | gGAS_STOR | -1
Yes | Vancouver Island | gPUMPED_HYDROr1 | -1
No | Vancouver Island | gPUMPED_HYDROr2 | -1
No | Vancouver Island | gPUMPED_HYDROr3 | -1
No | Vancouver Island | gPUMPED_HYDROr4 | -1
No | Vancouver Island | gBATTERYu | -1
Yes | Vancouver Island | gGAS_STOR | -1

## Capital_Cost
Included | Region | Technology | Year | Capital_Cost
Yes | Vancouver | rH2_ELECTRO | 2015 | 450
Yes | Vancouver | gHYDRO_MUSTRUNr | 2015 | 0
Yes | Vancouver | gWINDr | 2015 | 1304
No | #Vancouver | gWINDu | 2015 | 10000
Yes | Vancouver | gSOLARr | 2015 | 821
Yes | Vancouver | gSOLARu | 2015 | 1493
Yes | Vancouver | gWASTEu | 2015 | 3733
Yes | Vancouver | gHYDRO_FLEXr | 2015 | 0
Yes | Vancouver | hBASEBOARDe | 2015 | 87.9
Yes | Vancouver | hHEATPUMPe | 2015 | 572.3
Yes | Vancouver | hFURNACEg | 2015 | 111.2
Yes | Vancouver | gDUMMY | 2015 | 9999999
Yes | Vancouver | hDUMMY | 2015 | 9999999
Yes | Vancouver | gPUMPED_HYDROr1 | 2015 | 0
No | #Vancouver | gPUMPED_HYDROr2 | 2015 | 0
No | #Vancouver | gPUMPED_HYDROr3 | 2015 | 0
No | #Vancouver | gPUMPED_HYDROr4 | 2015 | 0
No | #Vancouver | gBATTERYu | 2015 | 0
Yes | Vancouver | gGAS_STOR | 2015 | 1
Yes | Vancouver | tEV | 2015 | 1
Yes | Vancouver | tFCEV | 2015 | 1
Yes | Vancouver | rELEC_CHARGER | 2015 | 450
Yes | Northern BC | rH2_ELECTRO | 2015 | 450
Yes | Northern BC | gHYDRO_MUSTRUNr | 2015 | 0
Yes | Northern BC | gWINDr | 2015 | 1304
No | Northern BC | gWINDu | 2015 | 10000
Yes | Northern BC | gSOLARr | 2015 | 821
Yes | Northern BC | gSOLARu | 2015 | 1493
Yes | Northern BC | gWASTEu | 2015 | 3733
Yes | Northern BC | gHYDRO_FLEXr | 2015 | 0
Yes | Northern BC | hBASEBOARDe | 2015 | 87.9
Yes | Northern BC | hHEATPUMPe | 2015 | 572.3
Yes | Northern BC | hFURNACEg | 2015 | 111.2
Yes | Northern BC | gDUMMY | 2015 | 9999999
Yes | Northern BC | hDUMMY | 2015 | 9999999
Yes | Northern BC | gPUMPED_HYDROr1 | 2015 | 0
No | Northern BC | gPUMPED_HYDROr2 | 2015 | 0
No | Northern BC | gPUMPED_HYDROr3 | 2015 | 0
No | Northern BC | gPUMPED_HYDROr4 | 2015 | 0
No | Northern BC | gBATTERYu | 2015 | 0
Yes | Northern BC | gGAS_STOR | 2015 | 1
Yes | Northern BC | tEV | 2015 | 1
Yes | Northern BC | tFCEV | 2015 | 1
Yes | Northern BC | rELEC_CHARGER | 2015 | 450
Yes | Southern Interior | rH2_ELECTRO | 2015 | 450
Yes | Southern Interior | gHYDRO_MUSTRUNr | 2015 | 0
Yes | Southern Interior | gWINDr | 2015 | 1304
No | Southern Interior | gWINDu | 2015 | 10000
Yes | Southern Interior | gSOLARr | 2015 | 821
Yes | Southern Interior | gSOLARu | 2015 | 1493
Yes | Southern Interior | gWASTEu | 2015 | 3733
Yes | Southern Interior | gHYDRO_FLEXr | 2015 | 0
Yes | Southern Interior | hBASEBOARDe | 2015 | 87.9
Yes | Southern Interior | hHEATPUMPe | 2015 | 572.3
Yes | Southern Interior | hFURNACEg | 2015 | 111.2
Yes | Southern Interior | gDUMMY | 2015 | 9999999
Yes | Southern Interior | hDUMMY | 2015 | 9999999
Yes | Southern Interior | gPUMPED_HYDROr1 | 2015 | 0
No | Southern Interior | gPUMPED_HYDROr2 | 2015 | 0
No | Southern Interior | gPUMPED_HYDROr3 | 2015 | 0
No | Southern Interior | gPUMPED_HYDROr4 | 2015 | 0
No | Southern Interior | gBATTERYu | 2015 | 0
Yes | Southern Interior | gGAS_STOR | 2015 | 1
Yes | Southern Interior | tEV | 2015 | 1
Yes | Southern Interior | tFCEV | 2015 | 1
Yes | Southern Interior | rELEC_CHARGER | 2015 | 450
Yes | Vancouver Island | rH2_ELECTRO | 2015 | 450
Yes | Vancouver Island | gHYDRO_MUSTRUNr | 2015 | 0
Yes | Vancouver Island | gWINDr | 2015 | 1304
No | Vancouver Island | gWINDu | 2015 | 10000
Yes | Vancouver Island | gSOLARr | 2015 | 821
Yes | Vancouver Island | gSOLARu | 2015 | 1493
Yes | Vancouver Island | gWASTEu | 2015 | 3733
Yes | Vancouver Island | gHYDRO_FLEXr | 2015 | 0
Yes | Vancouver Island | hBASEBOARDe | 2015 | 87.9
Yes | Vancouver Island | hHEATPUMPe | 2015 | 572.3
Yes | Vancouver Island | hFURNACEg | 2015 | 111.2
Yes | Vancouver Island | gDUMMY | 2015 | 9999999
Yes | Vancouver Island | hDUMMY | 2015 | 9999999
Yes | Vancouver Island | gPUMPED_HYDROr1 | 2015 | 0
No | Vancouver Island | gPUMPED_HYDROr2 | 2015 | 0
No | Vancouver Island | gPUMPED_HYDROr3 | 2015 | 0
No | Vancouver Island | gPUMPED_HYDROr4 | 2015 | 0
No | Vancouver Island | gBATTERYu | 2015 | 0
Yes | Vancouver Island | gGAS_STOR | 2015 | 1
Yes | Vancouver Island | tEV | 2015 | 1
Yes | Vancouver Island | tFCEV | 2015 | 1
Yes | Vancouver Island | rELEC_CHARGER | 2015 | 450
No | Vancouver | rH2_ELECTRO_u | 2016
No | Vancouver | gHYDRO_MUSTRUNr_u | 2016 | 3971
No | Vancouver | gWINDr_u | 2016 | 1529
No | #Vancouver | gWINDu_u | 2016 | 10000
No | Vancouver | gSOLARr_u | 2016 | 1778
No | Vancouver | gSOLARu_u | 2016 | 3782
No | Vancouver | gWASTEu_u | 2016 | 3790
No | Vancouver | gHYDRO_FLEXr_u | 2016 | 0
No | Vancouver | hBASEBOARDe_u | 2016
No | Vancouver | hHEATPUMPe_u | 2016
No | Vancouver | hFURNACEg_u | 2016
No | Vancouver | gDUMMY_u | 2016 | 9999999
No | Vancouver | hDUMMY_u | 2016
No | Vancouver | gPUMPED_HYDROr1_u | 2016 | 1129
No | #Vancouver | gPUMPED_HYDROr2_u | 2016 | 1129
No | #Vancouver | gPUMPED_HYDROr3_u | 2016 | 1129
No | #Vancouver | gPUMPED_HYDROr4_u | 2016 | 1129
No | #Vancouver | gBATTERYu_u | 2016 | 678
No | Vancouver | gGAS_STOR_u | 2016
No | Vancouver | tEV_u | 2016
No | Vancouver | rH2_ELECTRO_r | 2016
No | Vancouver | gHYDRO_MUSTRUNr_r | 2016 | 3971
No | Vancouver | gWINDr_r | 2016 | 1529
No | #Vancouver | gWINDu_r | 2016 | 10000
No | Vancouver | gSOLARr_r | 2016 | 1778
No | Vancouver | gSOLARu_r | 2016 | 3782
No | Vancouver | gWASTEu_r | 2016 | 3790
No | Vancouver | gHYDRO_FLEXr_r | 2016 | 0
No | Vancouver | hBASEBOARDe_r | 2016
No | Vancouver | hHEATPUMPe_r | 2016
No | Vancouver | hFURNACEg_r | 2016
No | Vancouver | gDUMMY_r | 2016 | 9999999
No | Vancouver | hDUMMY_r | 2016
No | Vancouver | gPUMPED_HYDROr1_r | 2016 | 1129
No | #Vancouver | gPUMPED_HYDROr2_r | 2016 | 1129
No | #Vancouver | gPUMPED_HYDROr3_r | 2016 | 1129
No | #Vancouver | gPUMPED_HYDROr4_r | 2016 | 1129
No | #Vancouver | gBATTERYu_r | 2016 | 678
No | Vancouver | gGAS_STOR_r | 2016
No | Vancouver | tEV_r | 2016
No | Vancouver | gWINDr | 2030 | 3971
No | #Vancouver | gWINDu | 2030 | 1304
No | Vancouver | gSOLARr | 2030 | 10000
No | Vancouver | gSOLARu | 2030 | 821
No | Vancouver | gWASTEu | 2030 | 1493
No | Vancouver | gHYDRO_FLEXr | 2030 | 3733
No | Vancouver | hBASEBOARDe | 2030 | 0
No | Vancouver | hHEATPUMPe | 2030
No | Vancouver | hFURNACEg | 2030
No | Vancouver | gDUMMY | 2030
No | Vancouver | hDUMMY | 2030 | 9999999
No | Vancouver | gPUMPED_HYDROr1 | 2030
No | #Vancouver | gPUMPED_HYDROr2 | 2030 | 0
No | #Vancouver | gPUMPED_HYDROr3 | 2030 | 0
No | #Vancouver | gPUMPED_HYDROr4 | 2030 | 0
No | #Vancouver | gBATTERYu | 2030 | 0
No | Vancouver | gGAS_STOR | 2030 | 0
No | Vancouver | tEV | 2030 | 0
No | Vancouver | gHYDRO_MUSTRUNr | 2050
No | Vancouver | gWINDr | 2050 | 3971
No | #Vancouver | gWINDu | 2050 | 1219
No | Vancouver | gSOLARr | 2050 | 10000
No | Vancouver | gSOLARu | 2050 | 669
No | Vancouver | gWASTEu | 2050 | 1140
No | Vancouver | gHYDRO_FLEXr | 2050 | 3409
No | Vancouver | hBASEBOARDe | 2050 | 0
No | Vancouver | hHEATPUMPe | 2050
No | Vancouver | hFURNACEg | 2050
No | Vancouver | gDUMMY | 2050
No | Vancouver | hDUMMY | 2050 | 9999999
No | Vancouver | gPUMPED_HYDROr1 | 2050
No | #Vancouver | gPUMPED_HYDROr2 | 2050 | 0
No | #Vancouver | gPUMPED_HYDROr3 | 2050 | 0
No | #Vancouver | gPUMPED_HYDROr4 | 2050 | 0
No | #Vancouver | gBATTERYu | 2050 | 0
No | Vancouver | gGAS_STOR | 2050 | 0
No | Vancouver | tEV | 2050 | 0

## Fixed_Cost
Included | Region | Technology | Year | Fixed_Cost
Yes | Vancouver | rH2_ELECTRO | 2015 | 5.4
Yes | Vancouver | gHYDRO_MUSTRUNr | 2015 | 41
Yes | Vancouver | gWINDr | 2015 | 47
No | #Vancouver | gWINDu | 2015 | 1000
Yes | Vancouver | gSOLARr | 2015 | 7
Yes | Vancouver | gSOLARu | 2015 | 9
Yes | Vancouver | gWASTEu | 2015 | 51
Yes | Vancouver | gHYDRO_FLEXr | 2015 | 0
Yes | Vancouver | hBASEBOARDe | 2015 | 0.04
Yes | Vancouver | hHEATPUMPe | 2015 | 10.35
Yes | Vancouver | hFURNACEg | 2015 | 2.64
Yes | Vancouver | hDUMMY | 2015 | 9999999
Yes | Vancouver | gDUMMY | 2015 | 9999999
Yes | Vancouver | tEV | 2015 | 0
Yes | Vancouver | tFCEV | 2015 | 0
Yes | Vancouver | rELEC_CHARGER | 2015 | 5.4
Yes | Northern BC | rH2_ELECTRO | 2015 | 5.4
Yes | Northern BC | gHYDRO_MUSTRUNr | 2015 | 41
Yes | Northern BC | gWINDr | 2015 | 47
No | Northern BC | gWINDu | 2015 | 1000
Yes | Northern BC | gSOLARr | 2015 | 7
Yes | Northern BC | gSOLARu | 2015 | 9
Yes | Northern BC | gWASTEu | 2015 | 51
Yes | Northern BC | gHYDRO_FLEXr | 2015 | 0
Yes | Northern BC | hBASEBOARDe | 2015 | 0.04
Yes | Northern BC | hHEATPUMPe | 2015 | 10.35
Yes | Northern BC | hFURNACEg | 2015 | 2.64
Yes | Northern BC | hDUMMY | 2015 | 9999999
Yes | Northern BC | gDUMMY | 2015 | 9999999
Yes | Northern BC | tEV | 2015 | 0
Yes | Northern BC | tFCEV | 2015 | 0
Yes | Northern BC | rELEC_CHARGER | 2015 | 5.4
Yes | Southern Interior | rH2_ELECTRO | 2015 | 5.4
Yes | Southern Interior | gHYDRO_MUSTRUNr | 2015 | 41
Yes | Southern Interior | gWINDr | 2015 | 47
No | Southern Interior | gWINDu | 2015 | 1000
Yes | Southern Interior | gSOLARr | 2015 | 7
Yes | Southern Interior | gSOLARu | 2015 | 9
Yes | Southern Interior | gWASTEu | 2015 | 51
Yes | Southern Interior | gHYDRO_FLEXr | 2015 | 0
Yes | Southern Interior | hBASEBOARDe | 2015 | 0.04
Yes | Southern Interior | hHEATPUMPe | 2015 | 10.35
Yes | Southern Interior | hFURNACEg | 2015 | 2.64
Yes | Southern Interior | hDUMMY | 2015 | 9999999
Yes | Southern Interior | gDUMMY | 2015 | 9999999
Yes | Southern Interior | tEV | 2015 | 0
Yes | Southern Interior | tFCEV | 2015 | 0
Yes | Southern Interior | rELEC_CHARGER | 2015 | 5.4
Yes | Vancouver Island | rH2_ELECTRO | 2015 | 5.4
Yes | Vancouver Island | gHYDRO_MUSTRUNr | 2015 | 41
Yes | Vancouver Island | gWINDr | 2015 | 47
No | Vancouver Island | gWINDu | 2015 | 1000
Yes | Vancouver Island | gSOLARr | 2015 | 7
Yes | Vancouver Island | gSOLARu | 2015 | 9
Yes | Vancouver Island | gWASTEu | 2015 | 51
Yes | Vancouver Island | gHYDRO_FLEXr | 2015 | 0
Yes | Vancouver Island | hBASEBOARDe | 2015 | 0.04
Yes | Vancouver Island | hHEATPUMPe | 2015 | 10.35
Yes | Vancouver Island | hFURNACEg | 2015 | 2.64
Yes | Vancouver Island | hDUMMY | 2015 | 9999999
Yes | Vancouver Island | gDUMMY | 2015 | 9999999
Yes | Vancouver Island | tEV | 2015 | 0
Yes | Vancouver Island | tFCEV | 2015 | 0
Yes | Vancouver Island | rELEC_CHARGER | 2015 | 5.4
No | Vancouver | rH2_ELECTRO | 2016
No | Vancouver | gHYDRO_MUSTRUNr | 2016 | 41
No | Vancouver | gWINDr | 2016 | 51
No | #Vancouver | gWINDu | 2016 | 1000
No | Vancouver | gSOLARr | 2016 | 14
No | Vancouver | gSOLARu | 2016 | 23
No | Vancouver | gWASTEu | 2016 | 53
No | Vancouver | gHYDRO_FLEXr | 2016 | 0
No | Vancouver | hBASEBOARDe | 2016
No | Vancouver | hHEATPUMPe | 2016
No | Vancouver | hFURNACEg | 2016
No | Vancouver | hDUMMY | 2016 | 9999999
No | Vancouver | gDUMMY | 2016 | 9999999
No | Vancouver | tEV | 2016 | 0
No | Vancouver | rH2_ELECTRO | 2030
No | Vancouver | gHYDRO_MUSTRUNr | 2030 | 41
No | Vancouver | gWINDr | 2030 | 47
No | #Vancouver | gWINDu | 2030 | 1000
No | Vancouver | gSOLARr | 2030 | 7
No | Vancouver | gSOLARu | 2030 | 9
No | Vancouver | gWASTEu | 2030 | 51
No | Vancouver | gHYDRO_FLEXr | 2030 | 0
No | Vancouver | hBASEBOARDe | 2030
No | Vancouver | hHEATPUMPe | 2030
No | Vancouver | hFURNACEg | 2030
No | Vancouver | hDUMMY | 2030 | 9999999
No | Vancouver | gDUMMY | 2030 | 9999999
No | Vancouver | tEV | 2030 | 0
No | Vancouver | rH2_ELECTRO | 2050
No | Vancouver | gHYDRO_MUSTRUNr | 2050 | 41
No | Vancouver | gWINDr | 2050 | 39
No | #Vancouver | gWINDu | 2050 | 1000
No | Vancouver | gSOLARr | 2050 | 6
No | Vancouver | gSOLARu | 2050 | 7
No | Vancouver | gWASTEu | 2050 | 51
No | Vancouver | gHYDRO_FLEXr | 2050 | 0
No | Vancouver | hBASEBOARDe | 2050
No | Vancouver | hHEATPUMPe | 2050
No | Vancouver | hFURNACEg | 2050
No | Vancouver | hDUMMY | 2050 | 9999999
No | Vancouver | gDUMMY | 2050 | 9999999
No | Vancouver | tEV | 2050 | 0

## Variable_Cost
Included | Region | Technology | Mode_Of_Operation | Year | Variable_Cost
Yes | Vancouver | rWASTE | 1 | 2015 | 0.1008
Yes | Vancouver | rNGAS_WELL | 1 | 2015 | 1
Yes | Vancouver | gWASTEu | 1 | 2015 | 0.005
No | #Vancouver | gWINDu | 1 | 2015 | 0.0004
Yes | Vancouver | gSOLARu | 1 | 2015 | 0.0001
Yes | Vancouver | gHYDRO_FLEXr | 1 | 2015 | 0.00136
Yes | Vancouver | gHYDRO_MUSTRUNr | 1 | 2015 | 0.00136
Yes | Vancouver | gWINDr | 1 | 2015 | 0.0003
Yes | Vancouver | gSOLARr | 1 | 2015 | 0.0002
Yes | Vancouver | gPUMPED_HYDROr1 | 1 | 2015 | 0
No | #Vancouver | gPUMPED_HYDROr2 | 1 | 2015 | 0
No | #Vancouver | gPUMPED_HYDROr3 | 1 | 2015 | 0
No | #Vancouver | gPUMPED_HYDROr4 | 1 | 2015 | 0
No | #Vancouver | gBATTERYu | 1 | 2015 | 0
Yes | Vancouver | gGAS_STOR | 1 | 2015 | 0
Yes | Vancouver | gDUMMY | 1 | 2015 | 99
Yes | Vancouver | hDUMMY | 1 | 2015 | 99
Yes | Vancouver | tEV | 1 | 2015 | 0
Yes | Vancouver | tFCEV | 1 | 2015 | 0
No | #Vancouver | rELEC_CHARGER | 1 | 2015 | 0
Yes | Northern BC | rWASTE | 1 | 2015 | 0.1008
Yes | Northern BC | rNGAS_WELL | 1 | 2015 | 1
Yes | Northern BC | gWASTEu | 1 | 2015 | 0.005
No | Northern BC | gWINDu | 1 | 2015 | 0.0004
Yes | Northern BC | gSOLARu | 1 | 2015 | 0.0001
Yes | Northern BC | gHYDRO_FLEXr | 1 | 2015 | 0.00136
Yes | Northern BC | gHYDRO_MUSTRUNr | 1 | 2015 | 0.00136
Yes | Northern BC | gWINDr | 1 | 2015 | 0.0003
Yes | Northern BC | gSOLARr | 1 | 2015 | 0.0002
Yes | Northern BC | gPUMPED_HYDROr1 | 1 | 2015 | 0
No | Northern BC | gPUMPED_HYDROr2 | 1 | 2015 | 0
No | Northern BC | gPUMPED_HYDROr3 | 1 | 2015 | 0
No | Northern BC | gPUMPED_HYDROr4 | 1 | 2015 | 0
No | Northern BC | gBATTERYu | 1 | 2015 | 0
Yes | Northern BC | gGAS_STOR | 1 | 2015 | 0
Yes | Northern BC | gDUMMY | 1 | 2015 | 99
Yes | Northern BC | hDUMMY | 1 | 2015 | 99
Yes | Northern BC | tEV | 1 | 2015 | 0
Yes | Northern BC | tFCEV | 1 | 2015 | 0
No | #Northern BC | rELEC_CHARGER | 1 | 2015 | 0
Yes | Southern Interior | rWASTE | 1 | 2015 | 0.1008
Yes | Southern Interior | rNGAS_WELL | 1 | 2015 | 1
Yes | Southern Interior | gWASTEu | 1 | 2015 | 0.005
No | Southern Interior | gWINDu | 1 | 2015 | 0.0004
Yes | Southern Interior | gSOLARu | 1 | 2015 | 0.0001
Yes | Southern Interior | gHYDRO_FLEXr | 1 | 2015 | 0.00136
Yes | Southern Interior | gHYDRO_MUSTRUNr | 1 | 2015 | 0.00136
Yes | Southern Interior | gWINDr | 1 | 2015 | 0.0003
Yes | Southern Interior | gSOLARr | 1 | 2015 | 0.0002
Yes | Southern Interior | gPUMPED_HYDROr1 | 1 | 2015 | 0
No | Southern Interior | gPUMPED_HYDROr2 | 1 | 2015 | 0
No | Southern Interior | gPUMPED_HYDROr3 | 1 | 2015 | 0
No | Southern Interior | gPUMPED_HYDROr4 | 1 | 2015 | 0
No | Southern Interior | gBATTERYu | 1 | 2015 | 0
Yes | Southern Interior | gGAS_STOR | 1 | 2015 | 0
Yes | Southern Interior | gDUMMY | 1 | 2015 | 99
Yes | Southern Interior | hDUMMY | 1 | 2015 | 99
Yes | Southern Interior | tEV | 1 | 2015 | 0
Yes | Southern Interior | tFCEV | 1 | 2015 | 0
No | Southern Interior | rELEC_CHARGER | 1 | 2015 | 0
Yes | Vancouver Island | rWASTE | 1 | 2015 | 0.1008
Yes | Vancouver Island | rNGAS_WELL | 1 | 2015 | 0
Yes | Vancouver Island | gWASTEu | 1 | 2015 | 0.005
No | Vancouver Island | gWINDu | 1 | 2015 | 0.0004
Yes | Vancouver Island | gSOLARu | 1 | 2015 | 0.0001
Yes | Vancouver Island | gHYDRO_FLEXr | 1 | 2015 | 0.00136
Yes | Vancouver Island | gHYDRO_MUSTRUNr | 1 | 2015 | 0.00136
Yes | Vancouver Island | gWINDr | 1 | 2015 | 0.0003
Yes | Vancouver Island | gSOLARr | 1 | 2015 | 0.0002
Yes | Vancouver Island | gPUMPED_HYDROr1 | 1 | 2015 | 0
No | Vancouver Island | gPUMPED_HYDROr2 | 1 | 2015 | 0
No | Vancouver Island | gPUMPED_HYDROr3 | 1 | 2015 | 0
No | Vancouver Island | gPUMPED_HYDROr4 | 1 | 2015 | 0
No | Vancouver Island | gBATTERYu | 1 | 2015 | 0
Yes | Vancouver Island | gGAS_STOR | 1 | 2015 | 0
Yes | Vancouver Island | gDUMMY | 1 | 2015 | 99
Yes | Vancouver Island | hDUMMY | 1 | 2015 | 99
Yes | Vancouver Island | tEV | 1 | 2015 | 0
Yes | Vancouver Island | tFCEV | 1 | 2015 | 0
No | Vancouver Island | rELEC_CHARGER | 1 | 2015 | 0

## Input_Activity_Ratio
Included | Region | Technology | Fuel | Mode_Of_Operation | Year | Input_Activity_Ratio
Yes | Vancouver | gWASTEu | fWASTE | 1 | 2015 | 5.2753
Yes | Vancouver | hFURNACEg | fGAS | 1 | 2015 | 1.1905
Yes | Vancouver | hBASEBOARDe | dELEC | 1 | 2015 | 1
Yes | Vancouver | hHEATPUMPe | dELEC | 1 | 2015 | 0.28571
Yes | Vancouver | rH2_ELECTRO | dELEC | 1 | 2015 | 1.33
Yes | Vancouver | rELEC_CHARGER | dELEC | 1 | 2015 | 1.17
Yes | Vancouver | tEV | dTRANS_e | 1 | 2015 | 1
Yes | Vancouver | tFCEV | dTRANS_h | 1 | 2015 | 1
Yes | Northern BC | gWASTEu | fWASTE | 1 | 2015 | 5.2753
Yes | Northern BC | hFURNACEg | fGAS | 1 | 2015 | 1.1905
Yes | Northern BC | hBASEBOARDe | dELEC | 1 | 2015 | 1
Yes | Northern BC | hHEATPUMPe | dELEC | 1 | 2015 | 0.28571
Yes | Northern BC | rH2_ELECTRO | dELEC | 1 | 2015 | 1.33
Yes | Northern BC | rELEC_CHARGER | dELEC | 1 | 2015 | 1.17
yes | Northern BC | tEV | dTRANS_e | 1 | 2015 | 1
Yes | Northern BC | tFCEV | dTRANS_h | 1 | 2015 | 1
Yes | Southern Interior | gWASTEu | fWASTE | 1 | 2015 | 5.2753
Yes | Southern Interior | hFURNACEg | fGAS | 1 | 2015 | 1.1905
Yes | Southern Interior | hBASEBOARDe | dELEC | 1 | 2015 | 1
Yes | Southern Interior | hHEATPUMPe | dELEC | 1 | 2015 | 0.28571
Yes | Southern Interior | rH2_ELECTRO | dELEC | 1 | 2015 | 1.33
Yes | Southern Interior | rELEC_CHARGER | dELEC | 1 | 2015 | 1.17
yes | Southern Interior | tEV | dTRANS_e | 1 | 2015 | 1
Yes | Southern Interior | tFCEV | dTRANS_h | 1 | 2015 | 1
Yes | Vancouver Island | gWASTEu | fWASTE | 1 | 2015 | 5.2753
Yes | Vancouver Island | hFURNACEg | fGAS | 1 | 2015 | 1.1905
Yes | Vancouver Island | hBASEBOARDe | dELEC | 1 | 2015 | 1
Yes | Vancouver Island | hHEATPUMPe | dELEC | 1 | 2015 | 0.28571
Yes | Vancouver Island | rH2_ELECTRO | dELEC | 1 | 2015 | 1.33
Yes | Vancouver Island | rELEC_CHARGER | dELEC | 1 | 2015 | 1.17
yes | Vancouver Island | tEV | dTRANS_e | 1 | 2015 | 1
Yes | Vancouver Island | tFCEV | dTRANS_h | 1 | 2015 | 1

## Output_Activity_Ratio
Included | Region | Technology | Fuel | Mode_Of_Operation | Year | Output_Activity_Ratio
Yes | Vancouver | gHYDRO_MUSTRUNr | dELEC | 1 | 2015 | 1
Yes | Vancouver | gHYDRO_FLEXr | dELEC | 1 | 2015 | 1
Yes | Vancouver | gWASTEu | dELEC | 1 | 2015 | 1
Yes | Vancouver | gDUMMY | dELEC | 1 | 2015 | 1
Yes | Vancouver | gWINDr | dELEC | 1 | 2015 | 1
No | #Vancouver | gWINDu | dELEC | 1 | 2015 | 1
Yes | Vancouver | gSOLARr | dELEC | 1 | 2015 | 1
Yes | Vancouver | gSOLARu | dELEC | 1 | 2015 | 1
Yes | Vancouver | gPUMPED_HYDROr1 | dELEC | 1 | 2015 | 1
No | #Vancouver | gPUMPED_HYDROr2 | dELEC | 1 | 2015 | 1
No | #Vancouver | gPUMPED_HYDROr3 | dELEC | 1 | 2015 | 1
No | #Vancouver | gPUMPED_HYDROr4 | dELEC | 1 | 2015 | 1
No | #Vancouver | gBATTERYu | dELEC | 1 | 2015 | 1
Yes | Vancouver | hBASEBOARDe | dHEAT | 1 | 2015 | 1
Yes | Vancouver | hHEATPUMPe | dHEAT | 1 | 2015 | 1
Yes | Vancouver | hFURNACEg | dHEAT | 1 | 2015 | 1
Yes | Vancouver | rWASTE | fWASTE | 1 | 2015 | 1
Yes | Vancouver | rNGAS_WELL | fGAS | 1 | 2015 | 1
Yes | Vancouver | gGAS_STOR | fGAS | 1 | 2015 | 1
Yes | Vancouver | rH2_ELECTRO | dTRANS_h | 1 | 2015 | 1
Yes | Vancouver | rELEC_CHARGER | dTRANS_e | 1 | 2015 | 1
Yes | Northern BC | gHYDRO_MUSTRUNr | dELEC | 1 | 2015 | 1
Yes | Northern BC | gHYDRO_FLEXr | dELEC | 1 | 2015 | 1
Yes | Northern BC | gWASTEu | dELEC | 1 | 2015 | 1
Yes | Northern BC | gDUMMY | dELEC | 1 | 2015 | 1
Yes | Northern BC | gWINDr | dELEC | 1 | 2015 | 1
No | Northern BC | gWINDu | dELEC | 1 | 2015 | 1
Yes | Northern BC | gSOLARr | dELEC | 1 | 2015 | 1
Yes | Northern BC | gSOLARu | dELEC | 1 | 2015 | 1
Yes | Northern BC | gPUMPED_HYDROr1 | dELEC | 1 | 2015 | 1
No | Northern BC | gPUMPED_HYDROr2 | dELEC | 1 | 2015 | 1
No | Northern BC | gPUMPED_HYDROr3 | dELEC | 1 | 2015 | 1
No | Northern BC | gPUMPED_HYDROr4 | dELEC | 1 | 2015 | 1
No | Northern BC | gBATTERYu | dELEC | 1 | 2015 | 1
Yes | Northern BC | hBASEBOARDe | dHEAT | 1 | 2015 | 1
Yes | Northern BC | hHEATPUMPe | dHEAT | 1 | 2015 | 1
Yes | Northern BC | hFURNACEg | dHEAT | 1 | 2015 | 1
Yes | Northern BC | rWASTE | fWASTE | 1 | 2015 | 1
Yes | Northern BC | rNGAS_WELL | fGAS | 1 | 2015 | 1
Yes | Northern BC | gGAS_STOR | fGAS | 1 | 2015 | 1
Yes | Northern BC | rH2_ELECTRO | dTRANS_h | 1 | 2015 | 1
Yes | Northern BC | rELEC_CHARGER | dTRANS_e | 1 | 2015 | 1
Yes | Southern Interior | gHYDRO_MUSTRUNr | dELEC | 1 | 2015 | 1
Yes | Southern Interior | gHYDRO_FLEXr | dELEC | 1 | 2015 | 1
Yes | Southern Interior | gWASTEu | dELEC | 1 | 2015 | 1
Yes | Southern Interior | gDUMMY | dELEC | 1 | 2015 | 1
Yes | Southern Interior | gWINDr | dELEC | 1 | 2015 | 1
No | Southern Interior | gWINDu | dELEC | 1 | 2015 | 1
Yes | Southern Interior | gSOLARr | dELEC | 1 | 2015 | 1
Yes | Southern Interior | gSOLARu | dELEC | 1 | 2015 | 1
Yes | Southern Interior | gPUMPED_HYDROr1 | dELEC | 1 | 2015 | 1
No | Southern Interior | gPUMPED_HYDROr2 | dELEC | 1 | 2015 | 1
No | Southern Interior | gPUMPED_HYDROr3 | dELEC | 1 | 2015 | 1
No | Southern Interior | gPUMPED_HYDROr4 | dELEC | 1 | 2015 | 1
No | Southern Interior | gBATTERYu | dELEC | 1 | 2015 | 1
Yes | Southern Interior | hBASEBOARDe | dHEAT | 1 | 2015 | 1
Yes | Southern Interior | hHEATPUMPe | dHEAT | 1 | 2015 | 1
Yes | Southern Interior | hFURNACEg | dHEAT | 1 | 2015 | 1
Yes | Southern Interior | rWASTE | fWASTE | 1 | 2015 | 1
Yes | Southern Interior | rNGAS_WELL | fGAS | 1 | 2015 | 1
Yes | Southern Interior | gGAS_STOR | fGAS | 1 | 2015 | 1
Yes | Southern Interior | rH2_ELECTRO | dTRANS_h | 1 | 2015 | 1
Yes | Southern Interior | rELEC_CHARGER | dTRANS_e | 1 | 2015 | 1
Yes | Vancouver Island | gHYDRO_MUSTRUNr | dELEC | 1 | 2015 | 1
Yes | Vancouver Island | gHYDRO_FLEXr | dELEC | 1 | 2015 | 1
Yes | Vancouver Island | gWASTEu | dELEC | 1 | 2015 | 1
Yes | Vancouver Island | gDUMMY | dELEC | 1 | 2015 | 1
Yes | Vancouver Island | gWINDr | dELEC | 1 | 2015 | 1
No | Vancouver Island | gWINDu | dELEC | 1 | 2015 | 1
Yes | Vancouver Island | gSOLARr | dELEC | 1 | 2015 | 1
Yes | Vancouver Island | gSOLARu | dELEC | 1 | 2015 | 1
Yes | Vancouver Island | gPUMPED_HYDROr1 | dELEC | 1 | 2015 | 1
No | Vancouver Island | gPUMPED_HYDROr2 | dELEC | 1 | 2015 | 1
No | Vancouver Island | gPUMPED_HYDROr3 | dELEC | 1 | 2015 | 1
No | Vancouver Island | gPUMPED_HYDROr4 | dELEC | 1 | 2015 | 1
No | Vancouver Island | gBATTERYu | dELEC | 1 | 2015 | 1
Yes | Vancouver Island | hBASEBOARDe | dHEAT | 1 | 2015 | 1
Yes | Vancouver Island | hHEATPUMPe | dHEAT | 1 | 2015 | 1
Yes | Vancouver Island | hFURNACEg | dHEAT | 1 | 2015 | 1
Yes | Vancouver Island | rWASTE | fWASTE | 1 | 2015 | 1
Yes | Vancouver Island | rNGAS_WELL | fGAS | 1 | 2015 | 1
Yes | Vancouver Island | gGAS_STOR | fGAS | 1 | 2015 | 1
Yes | Vancouver Island | rH2_ELECTRO | dTRANS_h | 1 | 2015 | 1
Yes | Vancouver Island | rELEC_CHARGER | dTRANS_e | 1 | 2015 | 1

## Availability_Factor
Included | Region | Technology | Year | Availability_Factor
Yes | Vancouver | rWASTE | 2015
Yes | Vancouver | rNGAS_WELL | 2015
Yes | Vancouver | rH2_ELECTRO | 2015
Yes | Vancouver | gWASTEu | 2015 | 0.98
No | #Vancouver | gWINDu | 2015 | 0.95
Yes | Vancouver | gSOLARu | 2015
Yes | Vancouver | gHYDRO_FLEXr | 2015
Yes | Vancouver | gHYDRO_MUSTRUNr | 2015
Yes | Vancouver | gWINDr | 2015 | 0.99
Yes | Vancouver | gSOLARr | 2015
Yes | Vancouver | hBASEBOARDe | 2015
Yes | Vancouver | hHEATPUMPe | 2015
Yes | Vancouver | hFURNACEg | 2015
Yes | Vancouver | gPUMPED_HYDROr1 | 2015
No | # Vancouver | gPUMPED_HYDROr2 | 2015
No | # Vancouver | gPUMPED_HYDROr3 | 2015
No | # Vancouver | gPUMPED_HYDROr4 | 2015
No | # Vancouver | gBATTERYu | 2015
Yes | Vancouver | gGAS_STOR | 2015
Yes | Vancouver | gDUMMY | 2015
Yes | Vancouver | hDUMMY | 2015
Yes | Vancouver | tEV | 2015
Yes | Vancouver | tFCEV | 2015
Yes | Vancouver | rELEC_CHARGER | 2015
Yes | Northern BC | rWASTE | 2015
Yes | Northern BC | rNGAS_WELL | 2015
Yes | Northern BC | rH2_ELECTRO | 2015
Yes | Northern BC | gWASTEu | 2015 | 0.98
No | Northern BC | gWINDu | 2015 | 0.95
Yes | Northern BC | gSOLARu | 2015
Yes | Northern BC | gHYDRO_FLEXr | 2015
Yes | Northern BC | gHYDRO_MUSTRUNr | 2015
Yes | Northern BC | gWINDr | 2015 | 0.99
Yes | Northern BC | gSOLARr | 2015
Yes | Northern BC | hBASEBOARDe | 2015
Yes | Northern BC | hHEATPUMPe | 2015
Yes | Northern BC | hFURNACEg | 2015
Yes | Northern BC | gPUMPED_HYDROr1 | 2015
No | Northern BC | gPUMPED_HYDROr2 | 2015
No | Northern BC | gPUMPED_HYDROr3 | 2015
No | Northern BC | gPUMPED_HYDROr4 | 2015
No | Northern BC | gBATTERYu | 2015
Yes | Northern BC | gGAS_STOR | 2015
Yes | Northern BC | gDUMMY | 2015
Yes | Northern BC | hDUMMY | 2015
Yes | Northern BC | tEV | 2015
Yes | Northern BC | tFCEV | 2015
Yes | Northern BC | rELEC_CHARGER | 2015
Yes | Southern Interior | rWASTE | 2015
Yes | Southern Interior | rNGAS_WELL | 2015
Yes | Southern Interior | rH2_ELECTRO | 2015
Yes | Southern Interior | gWASTEu | 2015 | 0.98
No | Southern Interior | gWINDu | 2015 | 0.95
Yes | Southern Interior | gSOLARu | 2015
Yes | Southern Interior | gHYDRO_FLEXr | 2015
Yes | Southern Interior | gHYDRO_MUSTRUNr | 2015
Yes | Southern Interior | gWINDr | 2015 | 0.99
Yes | Southern Interior | gSOLARr | 2015
Yes | Southern Interior | hBASEBOARDe | 2015
Yes | Southern Interior | hHEATPUMPe | 2015
Yes | Southern Interior | hFURNACEg | 2015
Yes | Southern Interior | gPUMPED_HYDROr1 | 2015
No | Southern Interior | gPUMPED_HYDROr2 | 2015
No | Southern Interior | gPUMPED_HYDROr3 | 2015
No | Southern Interior | gPUMPED_HYDROr4 | 2015
No | Southern Interior | gBATTERYu | 2015
Yes | Southern Interior | gGAS_STOR | 2015
Yes | Southern Interior | gDUMMY | 2015
Yes | Southern Interior | hDUMMY | 2015
Yes | Southern Interior | tEV | 2015
Yes | Southern Interior | tFCEV | 2015
Yes | Southern Interior | rELEC_CHARGER | 2015
Yes | Vancouver Island | rWASTE | 2015
Yes | Vancouver Island | rNGAS_WELL | 2015
Yes | Vancouver Island | rH2_ELECTRO | 2015
Yes | Vancouver Island | gWASTEu | 2015 | 0.98
No | Vancouver Island | gWINDu | 2015 | 0.95
Yes | Vancouver Island | gSOLARu | 2015
Yes | Vancouver Island | gHYDRO_FLEXr | 2015
Yes | Vancouver Island | gHYDRO_MUSTRUNr | 2015
Yes | Vancouver Island | gWINDr | 2015 | 0.99
Yes | Vancouver Island | gSOLARr | 2015
Yes | Vancouver Island | hBASEBOARDe | 2015
Yes | Vancouver Island | hHEATPUMPe | 2015
Yes | Vancouver Island | hFURNACEg | 2015
Yes | Vancouver Island | gPUMPED_HYDROr1 | 2015
No | Vancouver Island | gPUMPED_HYDROr2 | 2015
No | Vancouver Island | gPUMPED_HYDROr3 | 2015
No | Vancouver Island | gPUMPED_HYDROr4 | 2015
No | Vancouver Island | gBATTERYu | 2015
Yes | Vancouver Island | gGAS_STOR | 2015
Yes | Vancouver Island | gDUMMY | 2015
Yes | Vancouver Island | hDUMMY | 2015
Yes | Vancouver Island | tEV | 2015
Yes | Vancouver Island | tFCEV | 2015
Yes | Vancouver Island | rELEC_CHARGER | 2015

## Capacity_Factor
Included | Region | Technology | Timeslice | Year | Capacity_Factor
Yes | Vancouver | gHYDRO_MUSTRUNr | 1 | 2015 | 0.30747
Yes | Vancouver | gHYDRO_MUSTRUNr | 2 | 2015 | 0.30746
Yes | Vancouver | gHYDRO_MUSTRUNr | 3 | 2015 | 0.30746
Yes | Vancouver | gHYDRO_MUSTRUNr | 4 | 2015 | 0.30745
Yes | Vancouver | gHYDRO_MUSTRUNr | 5 | 2015 | 0.30745
Yes | Vancouver | gHYDRO_MUSTRUNr | 6 | 2015 | 0.30744
Yes | Vancouver | gHYDRO_MUSTRUNr | 7 | 2015 | 0.30744
Yes | Vancouver | gHYDRO_MUSTRUNr | 8 | 2015 | 0.30743
Yes | Vancouver | gHYDRO_MUSTRUNr | 9 | 2015 | 0.30743
Yes | Vancouver | gHYDRO_MUSTRUNr | 10 | 2015 | 0.30742
Yes | Vancouver | gHYDRO_MUSTRUNr | 11 | 2015 | 0.30741
Yes | Vancouver | gHYDRO_MUSTRUNr | 12 | 2015 | 0.30741
Yes | Vancouver | gHYDRO_MUSTRUNr | 13 | 2015 | 0.3074
Yes | Vancouver | gHYDRO_MUSTRUNr | 14 | 2015 | 0.3074
Yes | Vancouver | gHYDRO_MUSTRUNr | 15 | 2015 | 0.30739
Yes | Vancouver | gHYDRO_MUSTRUNr | 16 | 2015 | 0.30739
Yes | Vancouver | gHYDRO_MUSTRUNr | 17 | 2015 | 0.30738
Yes | Vancouver | gHYDRO_MUSTRUNr | 18 | 2015 | 0.30738
Yes | Vancouver | gHYDRO_MUSTRUNr | 19 | 2015 | 0.30737
Yes | Vancouver | gHYDRO_MUSTRUNr | 20 | 2015 | 0.30737
Yes | Vancouver | gHYDRO_MUSTRUNr | 21 | 2015 | 0.30736
Yes | Vancouver | gHYDRO_MUSTRUNr | 22 | 2015 | 0.30736
Yes | Vancouver | gHYDRO_MUSTRUNr | 23 | 2015 | 0.30735
Yes | Vancouver | gHYDRO_MUSTRUNr | 24 | 2015 | 0.30735
Yes | Vancouver | gHYDRO_MUSTRUNr | 25 | 2015 | 0.46994
Yes | Vancouver | gHYDRO_MUSTRUNr | 26 | 2015 | 0.46993
Yes | Vancouver | gHYDRO_MUSTRUNr | 27 | 2015 | 0.46993
Yes | Vancouver | gHYDRO_MUSTRUNr | 28 | 2015 | 0.46992
Yes | Vancouver | gHYDRO_MUSTRUNr | 29 | 2015 | 0.46992
Yes | Vancouver | gHYDRO_MUSTRUNr | 30 | 2015 | 0.46991
Yes | Vancouver | gHYDRO_MUSTRUNr | 31 | 2015 | 0.4699
Yes | Vancouver | gHYDRO_MUSTRUNr | 32 | 2015 | 0.4699
Yes | Vancouver | gHYDRO_MUSTRUNr | 33 | 2015 | 0.46989
Yes | Vancouver | gHYDRO_MUSTRUNr | 34 | 2015 | 0.46989
Yes | Vancouver | gHYDRO_MUSTRUNr | 35 | 2015 | 0.46988
Yes | Vancouver | gHYDRO_MUSTRUNr | 36 | 2015 | 0.46988
Yes | Vancouver | gHYDRO_MUSTRUNr | 37 | 2015 | 0.46987
Yes | Vancouver | gHYDRO_MUSTRUNr | 38 | 2015 | 0.46987
Yes | Vancouver | gHYDRO_MUSTRUNr | 39 | 2015 | 0.46986
Yes | Vancouver | gHYDRO_MUSTRUNr | 40 | 2015 | 0.46986
Yes | Vancouver | gHYDRO_MUSTRUNr | 41 | 2015 | 0.46985
Yes | Vancouver | gHYDRO_MUSTRUNr | 42 | 2015 | 0.46985
Yes | Vancouver | gHYDRO_MUSTRUNr | 43 | 2015 | 0.46984
Yes | Vancouver | gHYDRO_MUSTRUNr | 44 | 2015 | 0.46984
Yes | Vancouver | gHYDRO_MUSTRUNr | 45 | 2015 | 0.46983
Yes | Vancouver | gHYDRO_MUSTRUNr | 46 | 2015 | 0.46983
Yes | Vancouver | gHYDRO_MUSTRUNr | 47 | 2015 | 0.46982
Yes | Vancouver | gHYDRO_MUSTRUNr | 48 | 2015 | 0.46982
Yes | Northern BC | gHYDRO_MUSTRUNr | 1 | 2015 | 0.30747
Yes | Northern BC | gHYDRO_MUSTRUNr | 2 | 2015 | 0.30746
Yes | Northern BC | gHYDRO_MUSTRUNr | 3 | 2015 | 0.30746
Yes | Northern BC | gHYDRO_MUSTRUNr | 4 | 2015 | 0.30745
Yes | Northern BC | gHYDRO_MUSTRUNr | 5 | 2015 | 0.30745
Yes | Northern BC | gHYDRO_MUSTRUNr | 6 | 2015 | 0.30744
Yes | Northern BC | gHYDRO_MUSTRUNr | 7 | 2015 | 0.30744
Yes | Northern BC | gHYDRO_MUSTRUNr | 8 | 2015 | 0.30743
Yes | Northern BC | gHYDRO_MUSTRUNr | 9 | 2015 | 0.30743
Yes | Northern BC | gHYDRO_MUSTRUNr | 10 | 2015 | 0.30742
Yes | Northern BC | gHYDRO_MUSTRUNr | 11 | 2015 | 0.30741
Yes | Northern BC | gHYDRO_MUSTRUNr | 12 | 2015 | 0.30741
Yes | Northern BC | gHYDRO_MUSTRUNr | 13 | 2015 | 0.3074
Yes | Northern BC | gHYDRO_MUSTRUNr | 14 | 2015 | 0.3074
Yes | Northern BC | gHYDRO_MUSTRUNr | 15 | 2015 | 0.30739
Yes | Northern BC | gHYDRO_MUSTRUNr | 16 | 2015 | 0.30739
Yes | Northern BC | gHYDRO_MUSTRUNr | 17 | 2015 | 0.30738
Yes | Northern BC | gHYDRO_MUSTRUNr | 18 | 2015 | 0.30738
Yes | Northern BC | gHYDRO_MUSTRUNr | 19 | 2015 | 0.30737
Yes | Northern BC | gHYDRO_MUSTRUNr | 20 | 2015 | 0.30737
Yes | Northern BC | gHYDRO_MUSTRUNr | 21 | 2015 | 0.30736
Yes | Northern BC | gHYDRO_MUSTRUNr | 22 | 2015 | 0.30736
Yes | Northern BC | gHYDRO_MUSTRUNr | 23 | 2015 | 0.30735
Yes | Northern BC | gHYDRO_MUSTRUNr | 24 | 2015 | 0.30735
Yes | Northern BC | gHYDRO_MUSTRUNr | 25 | 2015 | 0.46994
Yes | Northern BC | gHYDRO_MUSTRUNr | 26 | 2015 | 0.46993
Yes | Northern BC | gHYDRO_MUSTRUNr | 27 | 2015 | 0.46993
Yes | Northern BC | gHYDRO_MUSTRUNr | 28 | 2015 | 0.46992
Yes | Northern BC | gHYDRO_MUSTRUNr | 29 | 2015 | 0.46992
Yes | Northern BC | gHYDRO_MUSTRUNr | 30 | 2015 | 0.46991
Yes | Northern BC | gHYDRO_MUSTRUNr | 31 | 2015 | 0.4699
Yes | Northern BC | gHYDRO_MUSTRUNr | 32 | 2015 | 0.4699
Yes | Northern BC | gHYDRO_MUSTRUNr | 33 | 2015 | 0.46989
Yes | Northern BC | gHYDRO_MUSTRUNr | 34 | 2015 | 0.46989
Yes | Northern BC | gHYDRO_MUSTRUNr | 35 | 2015 | 0.46988
Yes | Northern BC | gHYDRO_MUSTRUNr | 36 | 2015 | 0.46988
Yes | Northern BC | gHYDRO_MUSTRUNr | 37 | 2015 | 0.46987
Yes | Northern BC | gHYDRO_MUSTRUNr | 38 | 2015 | 0.46987
Yes | Northern BC | gHYDRO_MUSTRUNr | 39 | 2015 | 0.46986
Yes | Northern BC | gHYDRO_MUSTRUNr | 40 | 2015 | 0.46986
Yes | Northern BC | gHYDRO_MUSTRUNr | 41 | 2015 | 0.46985
Yes | Northern BC | gHYDRO_MUSTRUNr | 42 | 2015 | 0.46985
Yes | Northern BC | gHYDRO_MUSTRUNr | 43 | 2015 | 0.46984
Yes | Northern BC | gHYDRO_MUSTRUNr | 44 | 2015 | 0.46984
Yes | Northern BC | gHYDRO_MUSTRUNr | 45 | 2015 | 0.46983
Yes | Northern BC | gHYDRO_MUSTRUNr | 46 | 2015 | 0.46983
Yes | Northern BC | gHYDRO_MUSTRUNr | 47 | 2015 | 0.46982
Yes | Northern BC | gHYDRO_MUSTRUNr | 48 | 2015 | 0.46982
Yes | Southern Interior | gHYDRO_MUSTRUNr | 1 | 2015 | 0.30747
Yes | Southern Interior | gHYDRO_MUSTRUNr | 2 | 2015 | 0.30746
Yes | Southern Interior | gHYDRO_MUSTRUNr | 3 | 2015 | 0.30746
Yes | Southern Interior | gHYDRO_MUSTRUNr | 4 | 2015 | 0.30745
Yes | Southern Interior | gHYDRO_MUSTRUNr | 5 | 2015 | 0.30745
Yes | Southern Interior | gHYDRO_MUSTRUNr | 6 | 2015 | 0.30744
Yes | Southern Interior | gHYDRO_MUSTRUNr | 7 | 2015 | 0.30744
Yes | Southern Interior | gHYDRO_MUSTRUNr | 8 | 2015 | 0.30743
Yes | Southern Interior | gHYDRO_MUSTRUNr | 9 | 2015 | 0.30743
Yes | Southern Interior | gHYDRO_MUSTRUNr | 10 | 2015 | 0.30742
Yes | Southern Interior | gHYDRO_MUSTRUNr | 11 | 2015 | 0.30741
Yes | Southern Interior | gHYDRO_MUSTRUNr | 12 | 2015 | 0.30741
Yes | Southern Interior | gHYDRO_MUSTRUNr | 13 | 2015 | 0.3074
Yes | Southern Interior | gHYDRO_MUSTRUNr | 14 | 2015 | 0.3074
Yes | Southern Interior | gHYDRO_MUSTRUNr | 15 | 2015 | 0.30739
Yes | Southern Interior | gHYDRO_MUSTRUNr | 16 | 2015 | 0.30739
Yes | Southern Interior | gHYDRO_MUSTRUNr | 17 | 2015 | 0.30738
Yes | Southern Interior | gHYDRO_MUSTRUNr | 18 | 2015 | 0.30738
Yes | Southern Interior | gHYDRO_MUSTRUNr | 19 | 2015 | 0.30737
Yes | Southern Interior | gHYDRO_MUSTRUNr | 20 | 2015 | 0.30737
Yes | Southern Interior | gHYDRO_MUSTRUNr | 21 | 2015 | 0.30736
Yes | Southern Interior | gHYDRO_MUSTRUNr | 22 | 2015 | 0.30736
Yes | Southern Interior | gHYDRO_MUSTRUNr | 23 | 2015 | 0.30735
Yes | Southern Interior | gHYDRO_MUSTRUNr | 24 | 2015 | 0.30735
Yes | Southern Interior | gHYDRO_MUSTRUNr | 25 | 2015 | 0.46994
Yes | Southern Interior | gHYDRO_MUSTRUNr | 26 | 2015 | 0.46993
Yes | Southern Interior | gHYDRO_MUSTRUNr | 27 | 2015 | 0.46993
Yes | Southern Interior | gHYDRO_MUSTRUNr | 28 | 2015 | 0.46992
Yes | Southern Interior | gHYDRO_MUSTRUNr | 29 | 2015 | 0.46992
Yes | Southern Interior | gHYDRO_MUSTRUNr | 30 | 2015 | 0.46991
Yes | Southern Interior | gHYDRO_MUSTRUNr | 31 | 2015 | 0.4699
Yes | Southern Interior | gHYDRO_MUSTRUNr | 32 | 2015 | 0.4699
Yes | Southern Interior | gHYDRO_MUSTRUNr | 33 | 2015 | 0.46989
Yes | Southern Interior | gHYDRO_MUSTRUNr | 34 | 2015 | 0.46989
Yes | Southern Interior | gHYDRO_MUSTRUNr | 35 | 2015 | 0.46988
Yes | Southern Interior | gHYDRO_MUSTRUNr | 36 | 2015 | 0.46988
Yes | Southern Interior | gHYDRO_MUSTRUNr | 37 | 2015 | 0.46987
Yes | Southern Interior | gHYDRO_MUSTRUNr | 38 | 2015 | 0.46987
Yes | Southern Interior | gHYDRO_MUSTRUNr | 39 | 2015 | 0.46986
Yes | Southern Interior | gHYDRO_MUSTRUNr | 40 | 2015 | 0.46986
Yes | Southern Interior | gHYDRO_MUSTRUNr | 41 | 2015 | 0.46985
Yes | Southern Interior | gHYDRO_MUSTRUNr | 42 | 2015 | 0.46985
Yes | Southern Interior | gHYDRO_MUSTRUNr | 43 | 2015 | 0.46984
Yes | Southern Interior | gHYDRO_MUSTRUNr | 44 | 2015 | 0.46984
Yes | Southern Interior | gHYDRO_MUSTRUNr | 45 | 2015 | 0.46983
Yes | Southern Interior | gHYDRO_MUSTRUNr | 46 | 2015 | 0.46983
Yes | Southern Interior | gHYDRO_MUSTRUNr | 47 | 2015 | 0.46982
Yes | Southern Interior | gHYDRO_MUSTRUNr | 48 | 2015 | 0.46982
Yes | Vancouver Island | gHYDRO_MUSTRUNr | 1 | 2015 | 0.30747
Yes | Vancouver Island | gHYDRO_MUSTRUNr | 2 | 2015 | 0.30746
Yes | Vancouver Island | gHYDRO_MUSTRUNr | 3 | 2015 | 0.30746
Yes | Vancouver Island | gHYDRO_MUSTRUNr | 4 | 2015 | 0.30745
Yes | Vancouver Island | gHYDRO_MUSTRUNr | 5 | 2015 | 0.30745
Yes | Vancouver Island | gHYDRO_MUSTRUNr | 6 | 2015 | 0.30744
Yes | Vancouver Island | gHYDRO_MUSTRUNr | 7 | 2015 | 0.30744
Yes | Vancouver Island | gHYDRO_MUSTRUNr | 8 | 2015 | 0.30743
Yes | Vancouver Island | gHYDRO_MUSTRUNr | 9 | 2015 | 0.30743
Yes | Vancouver Island | gHYDRO_MUSTRUNr | 10 | 2015 | 0.30742
Yes | Vancouver Island | gHYDRO_MUSTRUNr | 11 | 2015 | 0.30741
Yes | Vancouver Island | gHYDRO_MUSTRUNr | 12 | 2015 | 0.30741
Yes | Vancouver Island | gHYDRO_MUSTRUNr | 13 | 2015 | 0.3074
Yes | Vancouver Island | gHYDRO_MUSTRUNr | 14 | 2015 | 0.3074
Yes | Vancouver Island | gHYDRO_MUSTRUNr | 15 | 2015 | 0.30739
Yes | Vancouver Island | gHYDRO_MUSTRUNr | 16 | 2015 | 0.30739
Yes | Vancouver Island | gHYDRO_MUSTRUNr | 17 | 2015 | 0.30738
Yes | Vancouver Island | gHYDRO_MUSTRUNr | 18 | 2015 | 0.30738
Yes | Vancouver Island | gHYDRO_MUSTRUNr | 19 | 2015 | 0.30737
Yes | Vancouver Island | gHYDRO_MUSTRUNr | 20 | 2015 | 0.30737
Yes | Vancouver Island | gHYDRO_MUSTRUNr | 21 | 2015 | 0.30736
Yes | Vancouver Island | gHYDRO_MUSTRUNr | 22 | 2015 | 0.30736
Yes | Vancouver Island | gHYDRO_MUSTRUNr | 23 | 2015 | 0.30735
Yes | Vancouver Island | gHYDRO_MUSTRUNr | 24 | 2015 | 0.30735
Yes | Vancouver Island | gHYDRO_MUSTRUNr | 25 | 2015 | 0.46994
Yes | Vancouver Island | gHYDRO_MUSTRUNr | 26 | 2015 | 0.46993
Yes | Vancouver Island | gHYDRO_MUSTRUNr | 27 | 2015 | 0.46993
Yes | Vancouver Island | gHYDRO_MUSTRUNr | 28 | 2015 | 0.46992
Yes | Vancouver Island | gHYDRO_MUSTRUNr | 29 | 2015 | 0.46992
Yes | Vancouver Island | gHYDRO_MUSTRUNr | 30 | 2015 | 0.46991
Yes | Vancouver Island | gHYDRO_MUSTRUNr | 31 | 2015 | 0.4699
Yes | Vancouver Island | gHYDRO_MUSTRUNr | 32 | 2015 | 0.4699
Yes | Vancouver Island | gHYDRO_MUSTRUNr | 33 | 2015 | 0.46989
Yes | Vancouver Island | gHYDRO_MUSTRUNr | 34 | 2015 | 0.46989
Yes | Vancouver Island | gHYDRO_MUSTRUNr | 35 | 2015 | 0.46988
Yes | Vancouver Island | gHYDRO_MUSTRUNr | 36 | 2015 | 0.46988
Yes | Vancouver Island | gHYDRO_MUSTRUNr | 37 | 2015 | 0.46987
Yes | Vancouver Island | gHYDRO_MUSTRUNr | 38 | 2015 | 0.46987
Yes | Vancouver Island | gHYDRO_MUSTRUNr | 39 | 2015 | 0.46986
Yes | Vancouver Island | gHYDRO_MUSTRUNr | 40 | 2015 | 0.46986
Yes | Vancouver Island | gHYDRO_MUSTRUNr | 41 | 2015 | 0.46985
Yes | Vancouver Island | gHYDRO_MUSTRUNr | 42 | 2015 | 0.46985
Yes | Vancouver Island | gHYDRO_MUSTRUNr | 43 | 2015 | 0.46984
Yes | Vancouver Island | gHYDRO_MUSTRUNr | 44 | 2015 | 0.46984
Yes | Vancouver Island | gHYDRO_MUSTRUNr | 45 | 2015 | 0.46983
Yes | Vancouver Island | gHYDRO_MUSTRUNr | 46 | 2015 | 0.46983
Yes | Vancouver Island | gHYDRO_MUSTRUNr | 47 | 2015 | 0.46982
Yes | Vancouver Island | gHYDRO_MUSTRUNr | 48 | 2015 | 0.46982
Yes | Vancouver | gHYDRO_FLEXr | 1 | 2015 | 0.68787
Yes | Vancouver | gHYDRO_FLEXr | 2 | 2015 | 0.68788
Yes | Vancouver | gHYDRO_FLEXr | 3 | 2015 | 0.68788
Yes | Vancouver | gHYDRO_FLEXr | 4 | 2015 | 0.68789
Yes | Vancouver | gHYDRO_FLEXr | 5 | 2015 | 0.68789
Yes | Vancouver | gHYDRO_FLEXr | 6 | 2015 | 0.6879
Yes | Vancouver | gHYDRO_FLEXr | 7 | 2015 | 0.6879
Yes | Vancouver | gHYDRO_FLEXr | 8 | 2015 | 0.68791
Yes | Vancouver | gHYDRO_FLEXr | 9 | 2015 | 0.68792
Yes | Vancouver | gHYDRO_FLEXr | 10 | 2015 | 0.68792
Yes | Vancouver | gHYDRO_FLEXr | 11 | 2015 | 0.68793
Yes | Vancouver | gHYDRO_FLEXr | 12 | 2015 | 0.68793
Yes | Vancouver | gHYDRO_FLEXr | 13 | 2015 | 0.68794
Yes | Vancouver | gHYDRO_FLEXr | 14 | 2015 | 0.68795
Yes | Vancouver | gHYDRO_FLEXr | 15 | 2015 | 0.68795
Yes | Vancouver | gHYDRO_FLEXr | 16 | 2015 | 0.68796
Yes | Vancouver | gHYDRO_FLEXr | 17 | 2015 | 0.68796
Yes | Vancouver | gHYDRO_FLEXr | 18 | 2015 | 0.68797
Yes | Vancouver | gHYDRO_FLEXr | 19 | 2015 | 0.68798
Yes | Vancouver | gHYDRO_FLEXr | 20 | 2015 | 0.68798
Yes | Vancouver | gHYDRO_FLEXr | 21 | 2015 | 0.68799
Yes | Vancouver | gHYDRO_FLEXr | 22 | 2015 | 0.68799
Yes | Vancouver | gHYDRO_FLEXr | 23 | 2015 | 0.688
Yes | Vancouver | gHYDRO_FLEXr | 24 | 2015 | 0.688
Yes | Vancouver | gHYDRO_FLEXr | 25 | 2015 | 0.58852
Yes | Vancouver | gHYDRO_FLEXr | 26 | 2015 | 0.58852
Yes | Vancouver | gHYDRO_FLEXr | 27 | 2015 | 0.58852
Yes | Vancouver | gHYDRO_FLEXr | 28 | 2015 | 0.58852
Yes | Vancouver | gHYDRO_FLEXr | 29 | 2015 | 0.58852
Yes | Vancouver | gHYDRO_FLEXr | 30 | 2015 | 0.58852
Yes | Vancouver | gHYDRO_FLEXr | 31 | 2015 | 0.58853
Yes | Vancouver | gHYDRO_FLEXr | 32 | 2015 | 0.58853
Yes | Vancouver | gHYDRO_FLEXr | 33 | 2015 | 0.58853
Yes | Vancouver | gHYDRO_FLEXr | 34 | 2015 | 0.58853
Yes | Vancouver | gHYDRO_FLEXr | 35 | 2015 | 0.58853
Yes | Vancouver | gHYDRO_FLEXr | 36 | 2015 | 0.58853
Yes | Vancouver | gHYDRO_FLEXr | 37 | 2015 | 0.58853
Yes | Vancouver | gHYDRO_FLEXr | 38 | 2015 | 0.58853
Yes | Vancouver | gHYDRO_FLEXr | 39 | 2015 | 0.58853
Yes | Vancouver | gHYDRO_FLEXr | 40 | 2015 | 0.58853
Yes | Vancouver | gHYDRO_FLEXr | 41 | 2015 | 0.58853
Yes | Vancouver | gHYDRO_FLEXr | 42 | 2015 | 0.58853
Yes | Vancouver | gHYDRO_FLEXr | 43 | 2015 | 0.58853
Yes | Vancouver | gHYDRO_FLEXr | 44 | 2015 | 0.58853
Yes | Vancouver | gHYDRO_FLEXr | 45 | 2015 | 0.58853
Yes | Vancouver | gHYDRO_FLEXr | 46 | 2015 | 0.58853
Yes | Vancouver | gHYDRO_FLEXr | 47 | 2015 | 0.58854
Yes | Vancouver | gHYDRO_FLEXr | 48 | 2015 | 0.58854
Yes | Northern BC | gHYDRO_FLEXr | 1 | 2015 | 0.68787
Yes | Northern BC | gHYDRO_FLEXr | 2 | 2015 | 0.68788
Yes | Northern BC | gHYDRO_FLEXr | 3 | 2015 | 0.68788
Yes | Northern BC | gHYDRO_FLEXr | 4 | 2015 | 0.68789
Yes | Northern BC | gHYDRO_FLEXr | 5 | 2015 | 0.68789
Yes | Northern BC | gHYDRO_FLEXr | 6 | 2015 | 0.6879
Yes | Northern BC | gHYDRO_FLEXr | 7 | 2015 | 0.6879
Yes | Northern BC | gHYDRO_FLEXr | 8 | 2015 | 0.68791
Yes | Northern BC | gHYDRO_FLEXr | 9 | 2015 | 0.68792
Yes | Northern BC | gHYDRO_FLEXr | 10 | 2015 | 0.68792
Yes | Northern BC | gHYDRO_FLEXr | 11 | 2015 | 0.68793
Yes | Northern BC | gHYDRO_FLEXr | 12 | 2015 | 0.68793
Yes | Northern BC | gHYDRO_FLEXr | 13 | 2015 | 0.68794
Yes | Northern BC | gHYDRO_FLEXr | 14 | 2015 | 0.68795
Yes | Northern BC | gHYDRO_FLEXr | 15 | 2015 | 0.68795
Yes | Northern BC | gHYDRO_FLEXr | 16 | 2015 | 0.68796
Yes | Northern BC | gHYDRO_FLEXr | 17 | 2015 | 0.68796
Yes | Northern BC | gHYDRO_FLEXr | 18 | 2015 | 0.68797
Yes | Northern BC | gHYDRO_FLEXr | 19 | 2015 | 0.68798
Yes | Northern BC | gHYDRO_FLEXr | 20 | 2015 | 0.68798
Yes | Northern BC | gHYDRO_FLEXr | 21 | 2015 | 0.68799
Yes | Northern BC | gHYDRO_FLEXr | 22 | 2015 | 0.68799
Yes | Northern BC | gHYDRO_FLEXr | 23 | 2015 | 0.688
Yes | Northern BC | gHYDRO_FLEXr | 24 | 2015 | 0.688
Yes | Northern BC | gHYDRO_FLEXr | 25 | 2015 | 0.58852
Yes | Northern BC | gHYDRO_FLEXr | 26 | 2015 | 0.58852
Yes | Northern BC | gHYDRO_FLEXr | 27 | 2015 | 0.58852
Yes | Northern BC | gHYDRO_FLEXr | 28 | 2015 | 0.58852
Yes | Northern BC | gHYDRO_FLEXr | 29 | 2015 | 0.58852
Yes | Northern BC | gHYDRO_FLEXr | 30 | 2015 | 0.58852
Yes | Northern BC | gHYDRO_FLEXr | 31 | 2015 | 0.58853
Yes | Northern BC | gHYDRO_FLEXr | 32 | 2015 | 0.58853
Yes | Northern BC | gHYDRO_FLEXr | 33 | 2015 | 0.58853
Yes | Northern BC | gHYDRO_FLEXr | 34 | 2015 | 0.58853
Yes | Northern BC | gHYDRO_FLEXr | 35 | 2015 | 0.58853
Yes | Northern BC | gHYDRO_FLEXr | 36 | 2015 | 0.58853
Yes | Northern BC | gHYDRO_FLEXr | 37 | 2015 | 0.58853
Yes | Northern BC | gHYDRO_FLEXr | 38 | 2015 | 0.58853
Yes | Northern BC | gHYDRO_FLEXr | 39 | 2015 | 0.58853
Yes | Northern BC | gHYDRO_FLEXr | 40 | 2015 | 0.58853
Yes | Northern BC | gHYDRO_FLEXr | 41 | 2015 | 0.58853
Yes | Northern BC | gHYDRO_FLEXr | 42 | 2015 | 0.58853
Yes | Northern BC | gHYDRO_FLEXr | 43 | 2015 | 0.58853
Yes | Northern BC | gHYDRO_FLEXr | 44 | 2015 | 0.58853
Yes | Northern BC | gHYDRO_FLEXr | 45 | 2015 | 0.58853
Yes | Northern BC | gHYDRO_FLEXr | 46 | 2015 | 0.58853
Yes | Northern BC | gHYDRO_FLEXr | 47 | 2015 | 0.58854
Yes | Northern BC | gHYDRO_FLEXr | 48 | 2015 | 0.58854
Yes | Southern Interior | gHYDRO_FLEXr | 1 | 2015 | 0.68787
Yes | Southern Interior | gHYDRO_FLEXr | 2 | 2015 | 0.68788
Yes | Southern Interior | gHYDRO_FLEXr | 3 | 2015 | 0.68788
Yes | Southern Interior | gHYDRO_FLEXr | 4 | 2015 | 0.68789
Yes | Southern Interior | gHYDRO_FLEXr | 5 | 2015 | 0.68789
Yes | Southern Interior | gHYDRO_FLEXr | 6 | 2015 | 0.6879
Yes | Southern Interior | gHYDRO_FLEXr | 7 | 2015 | 0.6879
Yes | Southern Interior | gHYDRO_FLEXr | 8 | 2015 | 0.68791
Yes | Southern Interior | gHYDRO_FLEXr | 9 | 2015 | 0.68792
Yes | Southern Interior | gHYDRO_FLEXr | 10 | 2015 | 0.68792
Yes | Southern Interior | gHYDRO_FLEXr | 11 | 2015 | 0.68793
Yes | Southern Interior | gHYDRO_FLEXr | 12 | 2015 | 0.68793
Yes | Southern Interior | gHYDRO_FLEXr | 13 | 2015 | 0.68794
Yes | Southern Interior | gHYDRO_FLEXr | 14 | 2015 | 0.68795
Yes | Southern Interior | gHYDRO_FLEXr | 15 | 2015 | 0.68795
Yes | Southern Interior | gHYDRO_FLEXr | 16 | 2015 | 0.68796
Yes | Southern Interior | gHYDRO_FLEXr | 17 | 2015 | 0.68796
Yes | Southern Interior | gHYDRO_FLEXr | 18 | 2015 | 0.68797
Yes | Southern Interior | gHYDRO_FLEXr | 19 | 2015 | 0.68798
Yes | Southern Interior | gHYDRO_FLEXr | 20 | 2015 | 0.68798
Yes | Southern Interior | gHYDRO_FLEXr | 21 | 2015 | 0.68799
Yes | Southern Interior | gHYDRO_FLEXr | 22 | 2015 | 0.68799
Yes | Southern Interior | gHYDRO_FLEXr | 23 | 2015 | 0.688
Yes | Southern Interior | gHYDRO_FLEXr | 24 | 2015 | 0.688
Yes | Southern Interior | gHYDRO_FLEXr | 25 | 2015 | 0.58852
Yes | Southern Interior | gHYDRO_FLEXr | 26 | 2015 | 0.58852
Yes | Southern Interior | gHYDRO_FLEXr | 27 | 2015 | 0.58852
Yes | Southern Interior | gHYDRO_FLEXr | 28 | 2015 | 0.58852
Yes | Southern Interior | gHYDRO_FLEXr | 29 | 2015 | 0.58852
Yes | Southern Interior | gHYDRO_FLEXr | 30 | 2015 | 0.58852
Yes | Southern Interior | gHYDRO_FLEXr | 31 | 2015 | 0.58853
Yes | Southern Interior | gHYDRO_FLEXr | 32 | 2015 | 0.58853
Yes | Southern Interior | gHYDRO_FLEXr | 33 | 2015 | 0.58853
Yes | Southern Interior | gHYDRO_FLEXr | 34 | 2015 | 0.58853
Yes | Southern Interior | gHYDRO_FLEXr | 35 | 2015 | 0.58853
Yes | Southern Interior | gHYDRO_FLEXr | 36 | 2015 | 0.58853
Yes | Southern Interior | gHYDRO_FLEXr | 37 | 2015 | 0.58853
Yes | Southern Interior | gHYDRO_FLEXr | 38 | 2015 | 0.58853
Yes | Southern Interior | gHYDRO_FLEXr | 39 | 2015 | 0.58853
Yes | Southern Interior | gHYDRO_FLEXr | 40 | 2015 | 0.58853
Yes | Southern Interior | gHYDRO_FLEXr | 41 | 2015 | 0.58853
Yes | Southern Interior | gHYDRO_FLEXr | 42 | 2015 | 0.58853
Yes | Southern Interior | gHYDRO_FLEXr | 43 | 2015 | 0.58853
Yes | Southern Interior | gHYDRO_FLEXr | 44 | 2015 | 0.58853
Yes | Southern Interior | gHYDRO_FLEXr | 45 | 2015 | 0.58853
Yes | Southern Interior | gHYDRO_FLEXr | 46 | 2015 | 0.58853
Yes | Southern Interior | gHYDRO_FLEXr | 47 | 2015 | 0.58854
Yes | Southern Interior | gHYDRO_FLEXr | 48 | 2015 | 0.58854
Yes | Vancouver Island | gHYDRO_FLEXr | 1 | 2015 | 0.68787
Yes | Vancouver Island | gHYDRO_FLEXr | 2 | 2015 | 0.68788
Yes | Vancouver Island | gHYDRO_FLEXr | 3 | 2015 | 0.68788
Yes | Vancouver Island | gHYDRO_FLEXr | 4 | 2015 | 0.68789
Yes | Vancouver Island | gHYDRO_FLEXr | 5 | 2015 | 0.68789
Yes | Vancouver Island | gHYDRO_FLEXr | 6 | 2015 | 0.6879
Yes | Vancouver Island | gHYDRO_FLEXr | 7 | 2015 | 0.6879
Yes | Vancouver Island | gHYDRO_FLEXr | 8 | 2015 | 0.68791
Yes | Vancouver Island | gHYDRO_FLEXr | 9 | 2015 | 0.68792
Yes | Vancouver Island | gHYDRO_FLEXr | 10 | 2015 | 0.68792
Yes | Vancouver Island | gHYDRO_FLEXr | 11 | 2015 | 0.68793
Yes | Vancouver Island | gHYDRO_FLEXr | 12 | 2015 | 0.68793
Yes | Vancouver Island | gHYDRO_FLEXr | 13 | 2015 | 0.68794
Yes | Vancouver Island | gHYDRO_FLEXr | 14 | 2015 | 0.68795
Yes | Vancouver Island | gHYDRO_FLEXr | 15 | 2015 | 0.68795
Yes | Vancouver Island | gHYDRO_FLEXr | 16 | 2015 | 0.68796
Yes | Vancouver Island | gHYDRO_FLEXr | 17 | 2015 | 0.68796
Yes | Vancouver Island | gHYDRO_FLEXr | 18 | 2015 | 0.68797
Yes | Vancouver Island | gHYDRO_FLEXr | 19 | 2015 | 0.68798
Yes | Vancouver Island | gHYDRO_FLEXr | 20 | 2015 | 0.68798
Yes | Vancouver Island | gHYDRO_FLEXr | 21 | 2015 | 0.68799
Yes | Vancouver Island | gHYDRO_FLEXr | 22 | 2015 | 0.68799
Yes | Vancouver Island | gHYDRO_FLEXr | 23 | 2015 | 0.688
Yes | Vancouver Island | gHYDRO_FLEXr | 24 | 2015 | 0.688
Yes | Vancouver Island | gHYDRO_FLEXr | 25 | 2015 | 0.58852
Yes | Vancouver Island | gHYDRO_FLEXr | 26 | 2015 | 0.58852
Yes | Vancouver Island | gHYDRO_FLEXr | 27 | 2015 | 0.58852
Yes | Vancouver Island | gHYDRO_FLEXr | 28 | 2015 | 0.58852
Yes | Vancouver Island | gHYDRO_FLEXr | 29 | 2015 | 0.58852
Yes | Vancouver Island | gHYDRO_FLEXr | 30 | 2015 | 0.58852
Yes | Vancouver Island | gHYDRO_FLEXr | 31 | 2015 | 0.58853
Yes | Vancouver Island | gHYDRO_FLEXr | 32 | 2015 | 0.58853
Yes | Vancouver Island | gHYDRO_FLEXr | 33 | 2015 | 0.58853
Yes | Vancouver Island | gHYDRO_FLEXr | 34 | 2015 | 0.58853
Yes | Vancouver Island | gHYDRO_FLEXr | 35 | 2015 | 0.58853
Yes | Vancouver Island | gHYDRO_FLEXr | 36 | 2015 | 0.58853
Yes | Vancouver Island | gHYDRO_FLEXr | 37 | 2015 | 0.58853
Yes | Vancouver Island | gHYDRO_FLEXr | 38 | 2015 | 0.58853
Yes | Vancouver Island | gHYDRO_FLEXr | 39 | 2015 | 0.58853
Yes | Vancouver Island | gHYDRO_FLEXr | 40 | 2015 | 0.58853
Yes | Vancouver Island | gHYDRO_FLEXr | 41 | 2015 | 0.58853
Yes | Vancouver Island | gHYDRO_FLEXr | 42 | 2015 | 0.58853
Yes | Vancouver Island | gHYDRO_FLEXr | 43 | 2015 | 0.58853
Yes | Vancouver Island | gHYDRO_FLEXr | 44 | 2015 | 0.58853
Yes | Vancouver Island | gHYDRO_FLEXr | 45 | 2015 | 0.58853
Yes | Vancouver Island | gHYDRO_FLEXr | 46 | 2015 | 0.58853
Yes | Vancouver Island | gHYDRO_FLEXr | 47 | 2015 | 0.58854
Yes | Vancouver Island | gHYDRO_FLEXr | 48 | 2015 | 0.58854
No | Vancouver | gWINDr | 1 | 2015 | 0.5454
No | Vancouver | gWINDr | 2 | 2015 | 0.4882
No | Vancouver | gWINDr | 3 | 2015 | 0.5037
No | Vancouver | gWINDr | 4 | 2015 | 0.5044
No | Vancouver | gWINDr | 5 | 2015 | 0.5225
No | Vancouver | gWINDr | 6 | 2015 | 0.5681
No | Vancouver | gWINDr | 7 | 2015 | 0.5109
No | Vancouver | gWINDr | 8 | 2015 | 0.4626
No | Vancouver | gWINDr | 9 | 2015 | 0.4176
No | Vancouver | gWINDr | 10 | 2015 | 0.3947
No | Vancouver | gWINDr | 11 | 2015 | 0.3304
No | Vancouver | gWINDr | 12 | 2015 | 0.2602
No | Vancouver | gWINDr | 13 | 2015 | 0.2369
No | Vancouver | gWINDr | 14 | 2015 | 0.2176
No | Vancouver | gWINDr | 15 | 2015 | 0.2199
No | Vancouver | gWINDr | 16 | 2015 | 0.1535
No | Vancouver | gWINDr | 17 | 2015 | 0.1934
No | Vancouver | gWINDr | 18 | 2015 | 0.216
No | Vancouver | gWINDr | 19 | 2015 | 0.1729
No | Vancouver | gWINDr | 20 | 2015 | 0.0614
No | Vancouver | gWINDr | 21 | 2015 | 0.0028
No | Vancouver | gWINDr | 22 | 2015 | 0.0005
No | Vancouver | gWINDr | 23 | 2015 | 0.0005
No | Vancouver | gWINDr | 24 | 2015 | 0.0019
No | Vancouver | gWINDr | 25 | 2015 | 0.3533
No | Vancouver | gWINDr | 26 | 2015 | 0.3496
No | Vancouver | gWINDr | 27 | 2015 | 0.4308
No | Vancouver | gWINDr | 28 | 2015 | 0.4221
No | Vancouver | gWINDr | 29 | 2015 | 0.3462
No | Vancouver | gWINDr | 30 | 2015 | 0.3186
No | Vancouver | gWINDr | 31 | 2015 | 0.3124
No | Vancouver | gWINDr | 32 | 2015 | 0.3488
No | Vancouver | gWINDr | 33 | 2015 | 0.3157
No | Vancouver | gWINDr | 34 | 2015 | 0.3259
No | Vancouver | gWINDr | 35 | 2015 | 0.3385
No | Vancouver | gWINDr | 36 | 2015 | 0.3435
No | Vancouver | gWINDr | 37 | 2015 | 0.3211
No | Vancouver | gWINDr | 38 | 2015 | 0.2379
No | Vancouver | gWINDr | 39 | 2015 | 0.1526
No | Vancouver | gWINDr | 40 | 2015 | 0.0728
No | Vancouver | gWINDr | 41 | 2015 | 0.0486
No | Vancouver | gWINDr | 42 | 2015 | 0.0555
No | Vancouver | gWINDr | 43 | 2015 | 0.0812
No | Vancouver | gWINDr | 44 | 2015 | 0.0767
No | Vancouver | gWINDr | 45 | 2015 | 0.0703
No | Vancouver | gWINDr | 46 | 2015 | 0.0794
No | Vancouver | gWINDr | 47 | 2015 | 0.128
No | Vancouver | gWINDr | 48 | 2015 | 0.1712
No | Vancouver | gWINDu_u | 1 | 2015 | 0.6047
No | Vancouver | gWINDu_u | 2 | 2015 | 0.6178
No | Vancouver | gWINDu_u | 3 | 2015 | 0.6796
No | Vancouver | gWINDu_u | 4 | 2015 | 0.6681
No | Vancouver | gWINDu_u | 5 | 2015 | 0.6355
No | Vancouver | gWINDu_u | 6 | 2015 | 0.6534
No | Vancouver | gWINDu_u | 7 | 2015 | 0.6389
No | Vancouver | gWINDu_u | 8 | 2015 | 0.6101
No | Vancouver | gWINDu_u | 9 | 2015 | 0.5464
No | Vancouver | gWINDu_u | 10 | 2015 | 0.3589
No | Vancouver | gWINDu_u | 11 | 2015 | 0.1963
No | Vancouver | gWINDu_u | 12 | 2015 | 0.1147
No | Vancouver | gWINDu_u | 13 | 2015 | 0.0482
No | Vancouver | gWINDu_u | 14 | 2015 | 0.0217
No | Vancouver | gWINDu_u | 15 | 2015 | 0.0147
No | Vancouver | gWINDu_u | 16 | 2015 | 0.0072
No | Vancouver | gWINDu_u | 17 | 2015 | 0.0229
No | Vancouver | gWINDu_u | 18 | 2015 | 0.1619
No | Vancouver | gWINDu_u | 19 | 2015 | 0.2466
No | Vancouver | gWINDu_u | 20 | 2015 | 0.461
No | Vancouver | gWINDu_u | 21 | 2015 | 0.5925
No | Vancouver | gWINDu_u | 22 | 2015 | 0.7431
No | Vancouver | gWINDu_u | 23 | 2015 | 0.8899
No | Vancouver | gWINDu_u | 24 | 2015 | 0.9657
No | Vancouver | gWINDu_u | 25 | 2015 | 0.1974
No | Vancouver | gWINDu_u | 26 | 2015 | 0.2057
No | Vancouver | gWINDu_u | 27 | 2015 | 0.1136
No | Vancouver | gWINDu_u | 28 | 2015 | 0.0693
No | Vancouver | gWINDu_u | 29 | 2015 | 0.0387
No | Vancouver | gWINDu_u | 30 | 2015 | 0.0436
No | Vancouver | gWINDu_u | 31 | 2015 | 0.0334
No | Vancouver | gWINDu_u | 32 | 2015 | 0.0305
No | Vancouver | gWINDu_u | 33 | 2015 | 0.0323
No | Vancouver | gWINDu_u | 34 | 2015 | 0.0201
No | Vancouver | gWINDu_u | 35 | 2015 | 0.0233
No | Vancouver | gWINDu_u | 36 | 2015 | 0.014
No | Vancouver | gWINDu_u | 37 | 2015 | 0.0189
No | Vancouver | gWINDu_u | 38 | 2015 | 0.0087
No | Vancouver | gWINDu_u | 39 | 2015 | 0.0018
No | Vancouver | gWINDu_u | 40 | 2015 | 0.0006
No | Vancouver | gWINDu_u | 41 | 2015 | 0.0005
No | Vancouver | gWINDu_u | 42 | 2015 | 0.0034
No | Vancouver | gWINDu_u | 43 | 2015 | 0.0606
No | Vancouver | gWINDu_u | 44 | 2015 | 0.0631
No | Vancouver | gWINDu_u | 45 | 2015 | 0.0191
No | Vancouver | gWINDu_u | 46 | 2015 | 0.0156
No | Vancouver | gWINDu_u | 47 | 2015 | 0.0247
No | Vancouver | gWINDu_u | 48 | 2015 | 0.0067
No | Vancouver | gWINDu_r | 1 | 2015 | 0.6047
No | Vancouver | gWINDu_r | 2 | 2015 | 0.6178
No | Vancouver | gWINDu_r | 3 | 2015 | 0.6796
No | Vancouver | gWINDu_r | 4 | 2015 | 0.6681
No | Vancouver | gWINDu_r | 5 | 2015 | 0.6355
No | Vancouver | gWINDu_r | 6 | 2015 | 0.6534
No | Vancouver | gWINDu_r | 7 | 2015 | 0.6389
No | Vancouver | gWINDu_r | 8 | 2015 | 0.6101
No | Vancouver | gWINDu_r | 9 | 2015 | 0.5464
No | Vancouver | gWINDu_r | 10 | 2015 | 0.3589
No | Vancouver | gWINDu_r | 11 | 2015 | 0.1963
No | Vancouver | gWINDu_r | 12 | 2015 | 0.1147
No | Vancouver | gWINDu_r | 13 | 2015 | 0.0482
No | Vancouver | gWINDu_r | 14 | 2015 | 0.0217
No | Vancouver | gWINDu_r | 15 | 2015 | 0.0147
No | Vancouver | gWINDu_r | 16 | 2015 | 0.0072
No | Vancouver | gWINDu_r | 17 | 2015 | 0.0229
No | Vancouver | gWINDu_r | 18 | 2015 | 0.1619
No | Vancouver | gWINDu_r | 19 | 2015 | 0.2466
No | Vancouver | gWINDu_r | 20 | 2015 | 0.461
No | Vancouver | gWINDu_r | 21 | 2015 | 0.5925
No | Vancouver | gWINDu_r | 22 | 2015 | 0.7431
No | Vancouver | gWINDu_r | 23 | 2015 | 0.8899
No | Vancouver | gWINDu_r | 24 | 2015 | 0.9657
No | Vancouver | gWINDu_r | 25 | 2015 | 0.1974
No | Vancouver | gWINDu_r | 26 | 2015 | 0.2057
No | Vancouver | gWINDu_r | 27 | 2015 | 0.1136
No | Vancouver | gWINDu_r | 28 | 2015 | 0.0693
No | Vancouver | gWINDu_r | 29 | 2015 | 0.0387
No | Vancouver | gWINDu_r | 30 | 2015 | 0.0436
No | Vancouver | gWINDu_r | 31 | 2015 | 0.0334
No | Vancouver | gWINDu_r | 32 | 2015 | 0.0305
No | Vancouver | gWINDu_r | 33 | 2015 | 0.0323
No | Vancouver | gWINDu_r | 34 | 2015 | 0.0201
No | Vancouver | gWINDu_r | 35 | 2015 | 0.0233
No | Vancouver | gWINDu_r | 36 | 2015 | 0.014
No | Vancouver | gWINDu_r | 37 | 2015 | 0.0189
No | Vancouver | gWINDu_r | 38 | 2015 | 0.0087
No | Vancouver | gWINDu_r | 39 | 2015 | 0.0018
No | Vancouver | gWINDu_r | 40 | 2015 | 0.0006
No | Vancouver | gWINDu_r | 41 | 2015 | 0.0005
No | Vancouver | gWINDu_r | 42 | 2015 | 0.0034
No | Vancouver | gWINDu_r | 43 | 2015 | 0.0606
No | Vancouver | gWINDu_r | 44 | 2015 | 0.0631
No | Vancouver | gWINDu_r | 45 | 2015 | 0.0191
No | Vancouver | gWINDu_r | 46 | 2015 | 0.0156
No | Vancouver | gWINDu_r | 47 | 2015 | 0.0247
No | Vancouver | gWINDu_r | 48 | 2015 | 0.0067
No | Vancouver | gSOLARr | 1 | 2015 | 0
No | Vancouver | gSOLARr | 2 | 2015 | 0
No | Vancouver | gSOLARr | 3 | 2015 | 0
No | Vancouver | gSOLARr | 4 | 2015 | 0
No | Vancouver | gSOLARr | 5 | 2015 | 0
No | Vancouver | gSOLARr | 6 | 2015 | 0
No | Vancouver | gSOLARr | 7 | 2015 | 0
No | Vancouver | gSOLARr | 8 | 2015 | 0
No | Vancouver | gSOLARr | 9 | 2015 | 0.2451
No | Vancouver | gSOLARr | 10 | 2015 | 0.3349
No | Vancouver | gSOLARr | 11 | 2015 | 0.40375
No | Vancouver | gSOLARr | 12 | 2015 | 0.63686
No | Vancouver | gSOLARr | 13 | 2015 | 0.70099
No | Vancouver | gSOLARr | 14 | 2015 | 0.43311
No | Vancouver | gSOLARr | 15 | 2015 | 0.25007
No | Vancouver | gSOLARr | 16 | 2015 | 0.089226
No | Vancouver | gSOLARr | 17 | 2015 | 0
No | Vancouver | gSOLARr | 18 | 2015 | 0
No | Vancouver | gSOLARr | 19 | 2015 | 0
No | Vancouver | gSOLARr | 20 | 2015 | 0
No | Vancouver | gSOLARr | 21 | 2015 | 0
No | Vancouver | gSOLARr | 22 | 2015 | 0
No | Vancouver | gSOLARr | 23 | 2015 | 0
No | Vancouver | gSOLARr | 24 | 2015 | 0
No | Vancouver | gSOLARr | 25 | 2015 | 0
No | Vancouver | gSOLARr | 26 | 2015 | 0
No | Vancouver | gSOLARr | 27 | 2015 | 0
No | Vancouver | gSOLARr | 28 | 2015 | 0
No | Vancouver | gSOLARr | 29 | 2015 | 0.108
No | Vancouver | gSOLARr | 30 | 2015 | 0.4565
No | Vancouver | gSOLARr | 31 | 2015 | 0.62448
No | Vancouver | gSOLARr | 32 | 2015 | 0.85107
No | Vancouver | gSOLARr | 33 | 2015 | 0.93901
No | Vancouver | gSOLARr | 34 | 2015 | 0.97239
No | Vancouver | gSOLARr | 35 | 2015 | 0.88359
No | Vancouver | gSOLARr | 36 | 2015 | 0.76149
No | Vancouver | gSOLARr | 37 | 2015 | 0.83875
No | Vancouver | gSOLARr | 38 | 2015 | 0.94521
No | Vancouver | gSOLARr | 39 | 2015 | 0.87625
No | Vancouver | gSOLARr | 40 | 2015 | 0.65695
No | Vancouver | gSOLARr | 41 | 2015 | 0.50226
No | Vancouver | gSOLARr | 42 | 2015 | 0.36595
No | Vancouver | gSOLARr | 43 | 2015 | 0.24759
No | Vancouver | gSOLARr | 44 | 2015 | 0.088608
No | Vancouver | gSOLARr | 45 | 2015 | 0
No | Vancouver | gSOLARr | 46 | 2015 | 0
No | Vancouver | gSOLARr | 47 | 2015 | 0
No | Vancouver | gSOLARr | 48 | 2015 | 0
Yes | Vancouver | gSOLARu | 1 | 2015 | 0
Yes | Vancouver | gSOLARu | 2 | 2015 | 0
Yes | Vancouver | gSOLARu | 3 | 2015 | 0
Yes | Vancouver | gSOLARu | 4 | 2015 | 0
Yes | Vancouver | gSOLARu | 5 | 2015 | 0
Yes | Vancouver | gSOLARu | 6 | 2015 | 0
Yes | Vancouver | gSOLARu | 7 | 2015 | 0
Yes | Vancouver | gSOLARu | 8 | 2015 | 0
Yes | Vancouver | gSOLARu | 9 | 2015 | 0.006454
Yes | Vancouver | gSOLARu | 10 | 2015 | 0.20122
Yes | Vancouver | gSOLARu | 11 | 2015 | 0.37952
Yes | Vancouver | gSOLARu | 12 | 2015 | 0.60843
Yes | Vancouver | gSOLARu | 13 | 2015 | 0.63004
Yes | Vancouver | gSOLARu | 14 | 2015 | 0.44788
Yes | Vancouver | gSOLARu | 15 | 2015 | 0.17253
Yes | Vancouver | gSOLARu | 16 | 2015 | 0.16056
Yes | Vancouver | gSOLARu | 17 | 2015 | 0.00485
Yes | Vancouver | gSOLARu | 18 | 2015 | 0
Yes | Vancouver | gSOLARu | 19 | 2015 | 0
Yes | Vancouver | gSOLARu | 20 | 2015 | 0
Yes | Vancouver | gSOLARu | 21 | 2015 | 0
Yes | Vancouver | gSOLARu | 22 | 2015 | 0
Yes | Vancouver | gSOLARu | 23 | 2015 | 0
Yes | Vancouver | gSOLARu | 24 | 2015 | 0
Yes | Vancouver | gSOLARu | 25 | 2015 | 0
Yes | Vancouver | gSOLARu | 26 | 2015 | 0
Yes | Vancouver | gSOLARu | 27 | 2015 | 0
Yes | Vancouver | gSOLARu | 28 | 2015 | 0
Yes | Vancouver | gSOLARu | 29 | 2015 | 0.013517
Yes | Vancouver | gSOLARu | 30 | 2015 | 0.031786
Yes | Vancouver | gSOLARu | 31 | 2015 | 0.053532
Yes | Vancouver | gSOLARu | 32 | 2015 | 0.24969
Yes | Vancouver | gSOLARu | 33 | 2015 | 0.46457
Yes | Vancouver | gSOLARu | 34 | 2015 | 0.64187
Yes | Vancouver | gSOLARu | 35 | 2015 | 0.76005
Yes | Vancouver | gSOLARu | 36 | 2015 | 0.83186
Yes | Vancouver | gSOLARu | 37 | 2015 | 0.84628
Yes | Vancouver | gSOLARu | 38 | 2015 | 0.80235
Yes | Vancouver | gSOLARu | 39 | 2015 | 0.70602
Yes | Vancouver | gSOLARu | 40 | 2015 | 0.55906
Yes | Vancouver | gSOLARu | 41 | 2015 | 0.36598
Yes | Vancouver | gSOLARu | 42 | 2015 | 0.15641
Yes | Vancouver | gSOLARu | 43 | 2015 | 0.039605
Yes | Vancouver | gSOLARu | 44 | 2015 | 0.023706
Yes | Vancouver | gSOLARu | 45 | 2015 | 0.00434
Yes | Vancouver | gSOLARu | 46 | 2015 | 0
Yes | Vancouver | gSOLARu | 47 | 2015 | 0
Yes | Vancouver | gSOLARu | 48 | 2015 | 0
Yes | Northern BC | gSOLARu | 1 | 2015 | 0
Yes | Northern BC | gSOLARu | 2 | 2015 | 0
Yes | Northern BC | gSOLARu | 3 | 2015 | 0
Yes | Northern BC | gSOLARu | 4 | 2015 | 0
Yes | Northern BC | gSOLARu | 5 | 2015 | 0
Yes | Northern BC | gSOLARu | 6 | 2015 | 0
Yes | Northern BC | gSOLARu | 7 | 2015 | 0
Yes | Northern BC | gSOLARu | 8 | 2015 | 0
Yes | Northern BC | gSOLARu | 9 | 2015 | 0.006454
Yes | Northern BC | gSOLARu | 10 | 2015 | 0.20122
Yes | Northern BC | gSOLARu | 11 | 2015 | 0.37952
Yes | Northern BC | gSOLARu | 12 | 2015 | 0.60843
Yes | Northern BC | gSOLARu | 13 | 2015 | 0.63004
Yes | Northern BC | gSOLARu | 14 | 2015 | 0.44788
Yes | Northern BC | gSOLARu | 15 | 2015 | 0.17253
Yes | Northern BC | gSOLARu | 16 | 2015 | 0.16056
Yes | Northern BC | gSOLARu | 17 | 2015 | 0.00485
Yes | Northern BC | gSOLARu | 18 | 2015 | 0
Yes | Northern BC | gSOLARu | 19 | 2015 | 0
Yes | Northern BC | gSOLARu | 20 | 2015 | 0
Yes | Northern BC | gSOLARu | 21 | 2015 | 0
Yes | Northern BC | gSOLARu | 22 | 2015 | 0
Yes | Northern BC | gSOLARu | 23 | 2015 | 0
Yes | Northern BC | gSOLARu | 24 | 2015 | 0
Yes | Northern BC | gSOLARu | 25 | 2015 | 0
Yes | Northern BC | gSOLARu | 26 | 2015 | 0
Yes | Northern BC | gSOLARu | 27 | 2015 | 0
Yes | Northern BC | gSOLARu | 28 | 2015 | 0
Yes | Northern BC | gSOLARu | 29 | 2015 | 0.013517
Yes | Northern BC | gSOLARu | 30 | 2015 | 0.031786
Yes | Northern BC | gSOLARu | 31 | 2015 | 0.053532
Yes | Northern BC | gSOLARu | 32 | 2015 | 0.24969
Yes | Northern BC | gSOLARu | 33 | 2015 | 0.46457
Yes | Northern BC | gSOLARu | 34 | 2015 | 0.64187
Yes | Northern BC | gSOLARu | 35 | 2015 | 0.76005
Yes | Northern BC | gSOLARu | 36 | 2015 | 0.83186
Yes | Northern BC | gSOLARu | 37 | 2015 | 0.84628
Yes | Northern BC | gSOLARu | 38 | 2015 | 0.80235
Yes | Northern BC | gSOLARu | 39 | 2015 | 0.70602
Yes | Northern BC | gSOLARu | 40 | 2015 | 0.55906
Yes | Northern BC | gSOLARu | 41 | 2015 | 0.36598
Yes | Northern BC | gSOLARu | 42 | 2015 | 0.15641
Yes | Northern BC | gSOLARu | 43 | 2015 | 0.039605
Yes | Northern BC | gSOLARu | 44 | 2015 | 0.023706
Yes | Northern BC | gSOLARu | 45 | 2015 | 0.00434
Yes | Northern BC | gSOLARu | 46 | 2015 | 0
Yes | Northern BC | gSOLARu | 47 | 2015 | 0
Yes | Northern BC | gSOLARu | 48 | 2015 | 0
Yes | Southern Interior | gSOLARu | 1 | 2015 | 0
Yes | Southern Interior | gSOLARu | 2 | 2015 | 0
Yes | Southern Interior | gSOLARu | 3 | 2015 | 0
Yes | Southern Interior | gSOLARu | 4 | 2015 | 0
Yes | Southern Interior | gSOLARu | 5 | 2015 | 0
Yes | Southern Interior | gSOLARu | 6 | 2015 | 0
Yes | Southern Interior | gSOLARu | 7 | 2015 | 0
Yes | Southern Interior | gSOLARu | 8 | 2015 | 0
Yes | Southern Interior | gSOLARu | 9 | 2015 | 0.006454
Yes | Southern Interior | gSOLARu | 10 | 2015 | 0.20122
Yes | Southern Interior | gSOLARu | 11 | 2015 | 0.37952
Yes | Southern Interior | gSOLARu | 12 | 2015 | 0.60843
Yes | Southern Interior | gSOLARu | 13 | 2015 | 0.63004
Yes | Southern Interior | gSOLARu | 14 | 2015 | 0.44788
Yes | Southern Interior | gSOLARu | 15 | 2015 | 0.17253
Yes | Southern Interior | gSOLARu | 16 | 2015 | 0.16056
Yes | Southern Interior | gSOLARu | 17 | 2015 | 0.00485
Yes | Southern Interior | gSOLARu | 18 | 2015 | 0
Yes | Southern Interior | gSOLARu | 19 | 2015 | 0
Yes | Southern Interior | gSOLARu | 20 | 2015 | 0
Yes | Southern Interior | gSOLARu | 21 | 2015 | 0
Yes | Southern Interior | gSOLARu | 22 | 2015 | 0
Yes | Southern Interior | gSOLARu | 23 | 2015 | 0
Yes | Southern Interior | gSOLARu | 24 | 2015 | 0
Yes | Southern Interior | gSOLARu | 25 | 2015 | 0
Yes | Southern Interior | gSOLARu | 26 | 2015 | 0
Yes | Southern Interior | gSOLARu | 27 | 2015 | 0
Yes | Southern Interior | gSOLARu | 28 | 2015 | 0
Yes | Southern Interior | gSOLARu | 29 | 2015 | 0.013517
Yes | Southern Interior | gSOLARu | 30 | 2015 | 0.031786
Yes | Southern Interior | gSOLARu | 31 | 2015 | 0.053532
Yes | Southern Interior | gSOLARu | 32 | 2015 | 0.24969
Yes | Southern Interior | gSOLARu | 33 | 2015 | 0.46457
Yes | Southern Interior | gSOLARu | 34 | 2015 | 0.64187
Yes | Southern Interior | gSOLARu | 35 | 2015 | 0.76005
Yes | Southern Interior | gSOLARu | 36 | 2015 | 0.83186
Yes | Southern Interior | gSOLARu | 37 | 2015 | 0.84628
Yes | Southern Interior | gSOLARu | 38 | 2015 | 0.80235
Yes | Southern Interior | gSOLARu | 39 | 2015 | 0.70602
Yes | Southern Interior | gSOLARu | 40 | 2015 | 0.55906
Yes | Southern Interior | gSOLARu | 41 | 2015 | 0.36598
Yes | Southern Interior | gSOLARu | 42 | 2015 | 0.15641
Yes | Southern Interior | gSOLARu | 43 | 2015 | 0.039605
Yes | Southern Interior | gSOLARu | 44 | 2015 | 0.023706
Yes | Southern Interior | gSOLARu | 45 | 2015 | 0.00434
Yes | Southern Interior | gSOLARu | 46 | 2015 | 0
Yes | Southern Interior | gSOLARu | 47 | 2015 | 0
Yes | Southern Interior | gSOLARu | 48 | 2015 | 0
Yes | Vancouver Island | gSOLARu | 1 | 2015 | 0
Yes | Vancouver Island | gSOLARu | 2 | 2015 | 0
Yes | Vancouver Island | gSOLARu | 3 | 2015 | 0
Yes | Vancouver Island | gSOLARu | 4 | 2015 | 0
Yes | Vancouver Island | gSOLARu | 5 | 2015 | 0
Yes | Vancouver Island | gSOLARu | 6 | 2015 | 0
Yes | Vancouver Island | gSOLARu | 7 | 2015 | 0
Yes | Vancouver Island | gSOLARu | 8 | 2015 | 0
Yes | Vancouver Island | gSOLARu | 9 | 2015 | 0.006454
Yes | Vancouver Island | gSOLARu | 10 | 2015 | 0.20122
Yes | Vancouver Island | gSOLARu | 11 | 2015 | 0.37952
Yes | Vancouver Island | gSOLARu | 12 | 2015 | 0.60843
Yes | Vancouver Island | gSOLARu | 13 | 2015 | 0.63004
Yes | Vancouver Island | gSOLARu | 14 | 2015 | 0.44788
Yes | Vancouver Island | gSOLARu | 15 | 2015 | 0.17253
Yes | Vancouver Island | gSOLARu | 16 | 2015 | 0.16056
Yes | Vancouver Island | gSOLARu | 17 | 2015 | 0.00485
Yes | Vancouver Island | gSOLARu | 18 | 2015 | 0
Yes | Vancouver Island | gSOLARu | 19 | 2015 | 0
Yes | Vancouver Island | gSOLARu | 20 | 2015 | 0
Yes | Vancouver Island | gSOLARu | 21 | 2015 | 0
Yes | Vancouver Island | gSOLARu | 22 | 2015 | 0
Yes | Vancouver Island | gSOLARu | 23 | 2015 | 0
Yes | Vancouver Island | gSOLARu | 24 | 2015 | 0
Yes | Vancouver Island | gSOLARu | 25 | 2015 | 0
Yes | Vancouver Island | gSOLARu | 26 | 2015 | 0
Yes | Vancouver Island | gSOLARu | 27 | 2015 | 0
Yes | Vancouver Island | gSOLARu | 28 | 2015 | 0
Yes | Vancouver Island | gSOLARu | 29 | 2015 | 0.013517
Yes | Vancouver Island | gSOLARu | 30 | 2015 | 0.031786
Yes | Vancouver Island | gSOLARu | 31 | 2015 | 0.053532
Yes | Vancouver Island | gSOLARu | 32 | 2015 | 0.24969
Yes | Vancouver Island | gSOLARu | 33 | 2015 | 0.46457
Yes | Vancouver Island | gSOLARu | 34 | 2015 | 0.64187
Yes | Vancouver Island | gSOLARu | 35 | 2015 | 0.76005
Yes | Vancouver Island | gSOLARu | 36 | 2015 | 0.83186
Yes | Vancouver Island | gSOLARu | 37 | 2015 | 0.84628
Yes | Vancouver Island | gSOLARu | 38 | 2015 | 0.80235
Yes | Vancouver Island | gSOLARu | 39 | 2015 | 0.70602
Yes | Vancouver Island | gSOLARu | 40 | 2015 | 0.55906
Yes | Vancouver Island | gSOLARu | 41 | 2015 | 0.36598
Yes | Vancouver Island | gSOLARu | 42 | 2015 | 0.15641
Yes | Vancouver Island | gSOLARu | 43 | 2015 | 0.039605
Yes | Vancouver Island | gSOLARu | 44 | 2015 | 0.023706
Yes | Vancouver Island | gSOLARu | 45 | 2015 | 0.00434
Yes | Vancouver Island | gSOLARu | 46 | 2015 | 0
Yes | Vancouver Island | gSOLARu | 47 | 2015 | 0
Yes | Vancouver Island | gSOLARu | 48 | 2015 | 0

## Reserve_Margin_Tag_Fuel
Included | Region | Technology | Year | Reserve_Margin_Tag_Fuel
Yes | Vancouver | dELEC | 2015 | 0
Yes | Vancouver | dHEAT | 2015 | 0
No | # Vancouver | fWASTE | 2015
No | # Vancouver | fGAS | 2015
No | # Vancouver | dTRANS | 2015
Yes | Northern BC | dELEC | 2015 | 0
Yes | Northern BC | dHEAT | 2015 | 0
No | Northern BC | fWASTE | 2015
No | Northern BC | fGAS | 2015
No | Northern BC | dTRANS | 2015
Yes | Southern Interior | dELEC | 2015 | 0
Yes | Southern Interior | dHEAT | 2015 | 0
No | Southern Interior | fWASTE | 2015
No | Southern Interior | fGAS | 2015
No | Southern Interior | dTRANS | 2015
Yes | Vancouver Island | dELEC | 2015 | 0
Yes | Vancouver Island | dHEAT | 2015 | 0
No | Vancouver Island | fWASTE | 2015
No | Vancouver Island | fGAS | 2015
No | Vancouver Island | dTRANS | 2015

## Reserve_Margin_Tag_Technology
Included | Region | Technology | Year | Reserve_Margin_Tag_Technology
Yes | Vancouver | rWASTE | 2015
Yes | Vancouver | rNGAS_WELL | 2015
Yes | Vancouver | rH2_ELECTRO | 2015
Yes | Vancouver | gWASTEu | 2015
No | # Vancouver | gWINDu | 2015
Yes | Vancouver | gSOLARu | 2015
Yes | Vancouver | gHYDRO_FLEXr | 2015
No | # Vancouver | gHYDRO_MUSTRUNr | 2015 | 1
Yes | Vancouver | gWINDr | 2015
Yes | Vancouver | gSOLARr | 2015
Yes | Vancouver | hBASEBOARDe | 2015
Yes | Vancouver | hHEATPUMPe | 2015
Yes | Vancouver | hFURNACEg | 2015
Yes | Vancouver | gPUMPED_HYDROr1 | 2015
No | # Vancouver | gPUMPED_HYDROr2 | 2015
No | # Vancouver | gPUMPED_HYDROr3 | 2015
No | # Vancouver | gPUMPED_HYDROr4 | 2015
No | # Vancouver | gBATTERYu | 2015
Yes | Vancouver | gGAS_STOR | 2015
Yes | Vancouver | gDUMMY | 2015
Yes | Vancouver | hDUMMY | 2015
Yes | Vancouver | tEV | 2015
Yes | Vancouver | tFCEV | 2015
Yes | Vancouver | rELEC_CHARGER | 2015
Yes | Northern BC | rWASTE | 2015
Yes | Northern BC | rNGAS_WELL | 2015
Yes | Northern BC | rH2_ELECTRO | 2015
Yes | Northern BC | gWASTEu | 2015
No | Northern BC | gWINDu | 2015
Yes | Northern BC | gSOLARu | 2015
Yes | Northern BC | gHYDRO_FLEXr | 2015
No | Northern BC | gHYDRO_MUSTRUNr | 2015 | 1
Yes | Northern BC | gWINDr | 2015
Yes | Northern BC | gSOLARr | 2015
Yes | Northern BC | hBASEBOARDe | 2015
Yes | Northern BC | hHEATPUMPe | 2015
Yes | Northern BC | hFURNACEg | 2015
Yes | Northern BC | gPUMPED_HYDROr1 | 2015
No | Northern BC | gPUMPED_HYDROr2 | 2015
No | Northern BC | gPUMPED_HYDROr3 | 2015
No | Northern BC | gPUMPED_HYDROr4 | 2015
No | Northern BC | gBATTERYu | 2015
Yes | Northern BC | gGAS_STOR | 2015
Yes | Northern BC | gDUMMY | 2015
Yes | Northern BC | hDUMMY | 2015
Yes | Northern BC | tEV | 2015
Yes | Northern BC | tFCEV | 2015
Yes | Northern BC | rELEC_CHARGER | 2015
Yes | Southern Interior | rWASTE | 2015
Yes | Southern Interior | rNGAS_WELL | 2015
Yes | Southern Interior | rH2_ELECTRO | 2015
Yes | Southern Interior | gWASTEu | 2015
No | Southern Interior | gWINDu | 2015
Yes | Southern Interior | gSOLARu | 2015
Yes | Southern Interior | gHYDRO_FLEXr | 2015
No | Southern Interior | gHYDRO_MUSTRUNr | 2015 | 1
Yes | Southern Interior | gWINDr | 2015
Yes | Southern Interior | gSOLARr | 2015
Yes | Southern Interior | hBASEBOARDe | 2015
Yes | Southern Interior | hHEATPUMPe | 2015
Yes | Southern Interior | hFURNACEg | 2015
Yes | Southern Interior | gPUMPED_HYDROr1 | 2015
No | Southern Interior | gPUMPED_HYDROr2 | 2015
No | Southern Interior | gPUMPED_HYDROr3 | 2015
No | Southern Interior | gPUMPED_HYDROr4 | 2015
No | Southern Interior | gBATTERYu | 2015
Yes | Southern Interior | gGAS_STOR | 2015
Yes | Southern Interior | gDUMMY | 2015
Yes | Southern Interior | hDUMMY | 2015
Yes | Southern Interior | tEV | 2015
Yes | Southern Interior | tFCEV | 2015
Yes | Southern Interior | rELEC_CHARGER | 2015
Yes | Vancouver Island | rWASTE | 2015
Yes | Vancouver Island | rNGAS_WELL | 2015
Yes | Vancouver Island | rH2_ELECTRO | 2015
Yes | Vancouver Island | gWASTEu | 2015
No | Vancouver Island | gWINDu | 2015
Yes | Vancouver Island | gSOLARu | 2015
Yes | Vancouver Island | gHYDRO_FLEXr | 2015
No | Vancouver Island | gHYDRO_MUSTRUNr | 2015 | 1
Yes | Vancouver Island | gWINDr | 2015
Yes | Vancouver Island | gSOLARr | 2015
Yes | Vancouver Island | hBASEBOARDe | 2015
Yes | Vancouver Island | hHEATPUMPe | 2015
Yes | Vancouver Island | hFURNACEg | 2015
Yes | Vancouver Island | gPUMPED_HYDROr1 | 2015
No | Vancouver Island | gPUMPED_HYDROr2 | 2015
No | Vancouver Island | gPUMPED_HYDROr3 | 2015
No | Vancouver Island | gPUMPED_HYDROr4 | 2015
No | Vancouver Island | gBATTERYu | 2015
Yes | Vancouver Island | gGAS_STOR | 2015
Yes | Vancouver Island | gDUMMY | 2015
Yes | Vancouver Island | hDUMMY | 2015
Yes | Vancouver Island | tEV | 2015
Yes | Vancouver Island | tFCEV | 2015
Yes | Vancouver Island | rELEC_CHARGER | 2015

## Reserve_Margin
Included | Region | Year | Reserve_Margin
Yes | Vancouver | 2015
Yes | Northern BC | 2015
Yes | Southern Interior | 2015
Yes | Vancouver Island | 2015

## Emission_Activity_Ratio
Included | Region | Technology | Emission | Mode_Of_Operation | Year | Emission_Activity_Ratio
Yes | Vancouver | rWASTE | CO2 | 1 | 2015 | 0
Yes | Vancouver | rNGAS_WELL | CO2 | 1 | 2015 | 0.00018105
No | # Vancouver | rH2_ELECTRO | CO2 | 1 | 2015
No | # Vancouver | gWASTEu | CO2 | 1 | 2015
No | # Vancouver | gWINDu | CO2 | 1 | 2015
No | # Vancouver | gSOLARu | CO2 | 1 | 2015
No | # Vancouver | gHYDRO_FLEXr | CO2 | 1 | 2015
No | # Vancouver | gHYDRO_MUSTRUNr | CO2 | 1 | 2015
No | # Vancouver | gWINDr | CO2 | 1 | 2015
No | # Vancouver | gSOLARr | CO2 | 1 | 2015
No | # Vancouver | hBASEBOARDe | CO2 | 1 | 2015
No | # Vancouver | hHEATPUMPe | CO2 | 1 | 2015
No | # Vancouver | hFURNACEg | CO2 | 1 | 2015
No | # Vancouver | gPUMPED_HYDROr1 | CO2 | 1 | 2015
No | # Vancouver | gPUMPED_HYDROr2 | CO2 | 1 | 2015
No | # Vancouver | gPUMPED_HYDROr3 | CO2 | 1 | 2015
No | # Vancouver | gPUMPED_HYDROr4 | CO2 | 1 | 2015
No | # Vancouver | gBATTERYu | CO2 | 1 | 2015
No | # Vancouver | gGAS_STOR | CO2 | 1 | 2015
No | # Vancouver | gDUMMY | CO2 | 1 | 2015
No | # Vancouver | hDUMMY | CO2 | 1 | 2015
No | #Vancouver | tEV | CO2 | 1 | 2015
Yes | Northern BC | rWASTE | CO2 | 1 | 2015 | 0
Yes | Northern BC | rNGAS_WELL | CO2 | 1 | 2015 | 0.00018105
No | Northern BC | rH2_ELECTRO | CO2 | 1 | 2015
No | Northern BC | gWASTEu | CO2 | 1 | 2015
No | Northern BC | gWINDu | CO2 | 1 | 2015
No | Northern BC | gSOLARu | CO2 | 1 | 2015
No | Northern BC | gHYDRO_FLEXr | CO2 | 1 | 2015
No | Northern BC | gHYDRO_MUSTRUNr | CO2 | 1 | 2015
No | Northern BC | gWINDr | CO2 | 1 | 2015
No | Northern BC | gSOLARr | CO2 | 1 | 2015
No | Northern BC | hBASEBOARDe | CO2 | 1 | 2015
No | Northern BC | hHEATPUMPe | CO2 | 1 | 2015
No | Northern BC | hFURNACEg | CO2 | 1 | 2015
No | Northern BC | gPUMPED_HYDROr1 | CO2 | 1 | 2015
No | Northern BC | gPUMPED_HYDROr2 | CO2 | 1 | 2015
No | Northern BC | gPUMPED_HYDROr3 | CO2 | 1 | 2015
No | Northern BC | gPUMPED_HYDROr4 | CO2 | 1 | 2015
No | Northern BC | gBATTERYu | CO2 | 1 | 2015
No | Northern BC | gGAS_STOR | CO2 | 1 | 2015
No | Northern BC | gDUMMY | CO2 | 1 | 2015
No | Northern BC | hDUMMY | CO2 | 1 | 2015
No | Northern BC | tEV | CO2 | 1 | 2015
Yes | Southern Interior | rWASTE | CO2 | 1 | 2015 | 0
Yes | Southern Interior | rNGAS_WELL | CO2 | 1 | 2015 | 0.00018105
No | Southern Interior | rH2_ELECTRO | CO2 | 1 | 2015
No | Southern Interior | gWASTEu | CO2 | 1 | 2015
No | Southern Interior | gWINDu | CO2 | 1 | 2015
No | Southern Interior | gSOLARu | CO2 | 1 | 2015
No | Southern Interior | gHYDRO_FLEXr | CO2 | 1 | 2015
No | Southern Interior | gHYDRO_MUSTRUNr | CO2 | 1 | 2015
No | Southern Interior | gWINDr | CO2 | 1 | 2015
No | Southern Interior | gSOLARr | CO2 | 1 | 2015
No | Southern Interior | hBASEBOARDe | CO2 | 1 | 2015
No | Southern Interior | hHEATPUMPe | CO2 | 1 | 2015
No | Southern Interior | hFURNACEg | CO2 | 1 | 2015
No | Southern Interior | gPUMPED_HYDROr1 | CO2 | 1 | 2015
No | Southern Interior | gPUMPED_HYDROr2 | CO2 | 1 | 2015
No | Southern Interior | gPUMPED_HYDROr3 | CO2 | 1 | 2015
No | Southern Interior | gPUMPED_HYDROr4 | CO2 | 1 | 2015
No | Southern Interior | gBATTERYu | CO2 | 1 | 2015
No | Southern Interior | gGAS_STOR | CO2 | 1 | 2015
No | Southern Interior | gDUMMY | CO2 | 1 | 2015
No | Southern Interior | hDUMMY | CO2 | 1 | 2015
No | Southern Interior | tEV | CO2 | 1 | 2015
Yes | Vancouver Island | rWASTE | CO2 | 1 | 2015 | 0
Yes | Vancouver Island | rNGAS_WELL | CO2 | 1 | 2015 | 0.00018105
No | Vancouver Island | rH2_ELECTRO | CO2 | 1 | 2015
No | Vancouver Island | gWASTEu | CO2 | 1 | 2015
No | Vancouver Island | gWINDu | CO2 | 1 | 2015
No | Vancouver Island | gSOLARu | CO2 | 1 | 2015
No | Vancouver Island | gHYDRO_FLEXr | CO2 | 1 | 2015
No | Vancouver Island | gHYDRO_MUSTRUNr | CO2 | 1 | 2015
No | Vancouver Island | gWINDr | CO2 | 1 | 2015
No | Vancouver Island | gSOLARr | CO2 | 1 | 2015
No | Vancouver Island | hBASEBOARDe | CO2 | 1 | 2015
No | Vancouver Island | hHEATPUMPe | CO2 | 1 | 2015
No | Vancouver Island | hFURNACEg | CO2 | 1 | 2015
No | Vancouver Island | gPUMPED_HYDROr1 | CO2 | 1 | 2015
No | Vancouver Island | gPUMPED_HYDROr2 | CO2 | 1 | 2015
No | Vancouver Island | gPUMPED_HYDROr3 | CO2 | 1 | 2015
No | Vancouver Island | gPUMPED_HYDROr4 | CO2 | 1 | 2015
No | Vancouver Island | gBATTERYu | CO2 | 1 | 2015
No | Vancouver Island | gGAS_STOR | CO2 | 1 | 2015
No | Vancouver Island | gDUMMY | CO2 | 1 | 2015
No | Vancouver Island | hDUMMY | CO2 | 1 | 2015
No | Vancouver Island | tEV | CO2 | 1 | 2015

## Emissions_Penalty
Included | Region | Emission | Year | Emissions_Penalty
Yes | Vancouver | CO2 | 2015 | 0
Yes | Northern BC | CO2 | 2015 | 0
Yes | Southern Interior | CO2 | 2015 | 0
Yes | Vancouver Island | CO2 | 2015 | 0

## Annual_Exogenous_Emission
Included | Region | Emission | Year | Annual_Exogenous_Emission
Yes | Vancouver | CO2 | 2015
Yes | Northern BC | CO2 | 2015
Yes | Southern Interior | CO2 | 2015
Yes | Vancouver Island | CO2 | 2015

## Annual_Emission_Limit
Included | Region | Emission | Year | Annual_Emission_Limit
Yes | Vancouver | CO2 | 2015 | 99999
Yes | Northern BC | CO2 | 2015 | 99999
Yes | Southern Interior | CO2 | 2015 | 99999
Yes | Vancouver Island | CO2 | 2015 | 99999

## ModelPeriod_Exogenous_Emission
Included | Region | Emission | ModelPeriod_Exogenous_Emission
Yes | Vancouver | CO2
Yes | Northern BC | CO2
Yes | Southern Interior | CO2
Yes | Vancouver Island | CO2

## Model_Period_Emission_Limit
Included | Region | Emission | Model_Period_Emission_Limit
Yes | Vancouver | CO2
Yes | Northern BC | CO2
Yes | Southern Interior | CO2
Yes | Vancouver Island | CO2

## Technology_Storage
Included | Region | Technology | Storage | Mode_Of_Operation | Technology_Storage
Yes | Vancouver | gPUMPED_HYDROr1 | sPUMPED_HYDROr1 | 1 | 1
No | Vancouver | gPUMPED_HYDROr2 | sPUMPED_HYDROr2 | 1 | 1
No | Vancouver | gPUMPED_HYDROr3 | sPUMPED_HYDROr3 | 1 | 1
No | Vancouver | gPUMPED_HYDROr4 | sPUMPED_HYDROr4 | 1 | 1
No | Vancouver | gBATTERYu | sBATTERYu | 1 | 1
Yes | Vancouver | gGAS_STOR | sGAS_STOR | 1 | 1
Yes | Northern BC | gPUMPED_HYDROr1 | sPUMPED_HYDROr1 | 1 | 1
No | Northern BC | gPUMPED_HYDROr2 | sPUMPED_HYDROr2 | 1 | 1
No | Northern BC | gPUMPED_HYDROr3 | sPUMPED_HYDROr3 | 1 | 1
No | Northern BC | gPUMPED_HYDROr4 | sPUMPED_HYDROr4 | 1 | 1
No | Northern BC | gBATTERYu | sBATTERYu | 1 | 1
Yes | Northern BC | gGAS_STOR | sGAS_STOR | 1 | 1
Yes | Southern Interior | gPUMPED_HYDROr1 | sPUMPED_HYDROr1 | 1 | 1
No | Southern Interior | gPUMPED_HYDROr2 | sPUMPED_HYDROr2 | 1 | 1
No | Southern Interior | gPUMPED_HYDROr3 | sPUMPED_HYDROr3 | 1 | 1
No | Southern Interior | gPUMPED_HYDROr4 | sPUMPED_HYDROr4 | 1 | 1
No | Southern Interior | gBATTERYu | sBATTERYu | 1 | 1
Yes | Southern Interior | gGAS_STOR | sGAS_STOR | 1 | 1
Yes | Vancouver Island | gPUMPED_HYDROr1 | sPUMPED_HYDROr1 | 1 | 1
No | Vancouver Island | gPUMPED_HYDROr2 | sPUMPED_HYDROr2 | 1 | 1
No | Vancouver Island | gPUMPED_HYDROr3 | sPUMPED_HYDROr3 | 1 | 1
No | Vancouver Island | gPUMPED_HYDROr4 | sPUMPED_HYDROr4 | 1 | 1
No | Vancouver Island | gBATTERYu | sBATTERYu | 1 | 1
Yes | Vancouver Island | gGAS_STOR | sGAS_STOR | 1 | 1

## Storage_Max_Charge_Rate
Included | Region | Storage | Storage_Max_Charge_Rate
Yes | Vancouver | sPUMPED_HYDROr1
Yes | Vancouver | sGAS_STOR
Yes | Northern BC | sPUMPED_HYDROr1
Yes | Northern BC | sGAS_STOR
Yes | Southern Interior | sPUMPED_HYDROr1
Yes | Southern Interior | sGAS_STOR
Yes | Vancouver Island | sPUMPED_HYDROr1
Yes | Vancouver Island | sGAS_STOR

## Storage_Max_Discharge_Rate
Included | Region | Storage | Storage_Max_Discharge_Rate
Yes | Vancouver | sPUMPED_HYDROr1
Yes | Vancouver | sGAS_STOR
Yes | Northern BC | sPUMPED_HYDROr1
Yes | Northern BC | sGAS_STOR
Yes | Southern Interior | sPUMPED_HYDROr1
Yes | Southern Interior | sGAS_STOR
Yes | Vancouver Island | sPUMPED_HYDROr1
Yes | Vancouver Island | sGAS_STOR

## Min_Storage_Charge
Included | Region | Storage | Year | Min_Storage_Charge
Yes | Vancouver | sPUMPED_HYDROr1 | 2015
Yes | Vancouver | sGAS_STOR | 2015
Yes | Northern BC | sPUMPED_HYDROr1 | 2015
Yes | Northern BC | sGAS_STOR | 2015
Yes | Southern Interior | sPUMPED_HYDROr1 | 2015
Yes | Southern Interior | sGAS_STOR | 2015
Yes | Vancouver Island | sPUMPED_HYDROr1 | 2015
Yes | Vancouver Island | sGAS_STOR | 2015

## OperationalLife_Storage
Included | Region | Storage | OperationalLife_Storage
Yes | Vancouver | sPUMPED_HYDROr1 | 80
Yes | Vancouver | sGAS_STOR | 80
Yes | Northern BC | sPUMPED_HYDROr1 | 80
Yes | Northern BC | sGAS_STOR | 80
Yes | Southern Interior | sPUMPED_HYDROr1 | 80
Yes | Southern Interior | sGAS_STOR | 80
Yes | Vancouver Island | sPUMPED_HYDROr1 | 80
Yes | Vancouver Island | sGAS_STOR | 80

## Capital_Cost_Storage
Included | Region | Storage | Year | Capital_Cost_Storage
Yes | Vancouver | sPUMPED_HYDROr1 | 2015 | 80
Yes | Vancouver | sGAS_STOR | 2015 | 1
Yes | Northern BC | sPUMPED_HYDROr1 | 2015 | 80
Yes | Northern BC | sGAS_STOR | 2015 | 1
Yes | Southern Interior | sPUMPED_HYDROr1 | 2015 | 80
Yes | Southern Interior | sGAS_STOR | 2015 | 1
Yes | Vancouver Island | sPUMPED_HYDROr1 | 2015 | 80
Yes | Vancouver Island | sGAS_STOR | 2015 | 1

## Residual_Storage_Capacity
Included | Region | Storage | Year | Residual_Storage_Capacity
Yes | Vancouver | sPUMPED_HYDROr1 | 2015
Yes | Vancouver | sGAS_STOR | 2015
Yes | Northern BC | sPUMPED_HYDROr1 | 2015
Yes | Northern BC | sGAS_STOR | 2015
Yes | Southern Interior | sPUMPED_HYDROr1 | 2015
Yes | Southern Interior | sGAS_STOR | 2015
Yes | Vancouver Island | sPUMPED_HYDROr1 | 2015
Yes | Vancouver Island | sGAS_STOR | 2015

## Stored_Energy_Value
Included | Region | Storage | Stored_Energy_Value
Yes | Vancouver | sPUMPED_HYDROr1
Yes | Vancouver | sGAS_STOR
Yes | Northern BC | sPUMPED_HYDROr1
Yes | Northern BC | sGAS_STOR
Yes | Southern Interior | sPUMPED_HYDROr1
Yes | Southern Interior | sGAS_STOR
Yes | Vancouver Island | sPUMPED_HYDROr1
Yes | Vancouver Island | sGAS_STOR

## Storage_Max_Capacity
Included | Region | Storage | Year | Storage_Max_Capacity
Yes | Vancouver | sPUMPED_HYDROr1 | 2015 | 696
Yes | Vancouver | sGAS_STOR | 2015 | 999
Yes | Northern BC | sPUMPED_HYDROr1 | 2015 | 696
Yes | Northern BC | sGAS_STOR | 2015 | 999
Yes | Southern Interior | sPUMPED_HYDROr1 | 2015 | 696
Yes | Southern Interior | sGAS_STOR | 2015 | 999
Yes | Vancouver Island | sPUMPED_HYDROr1 | 2015 | 696
Yes | Vancouver Island | sGAS_STOR | 2015 | 999

## RE_Tag_Technology
Included | Region | Technology | Year | RE_Tag_Technology
Yes | Vancouver | rWASTE | 2015
Yes | Vancouver | rNGAS_WELL | 2015
Yes | Vancouver | rH2_ELECTRO | 2015
Yes | Vancouver | gWASTEu | 2015
No | # Vancouver | gWINDu | 2015
Yes | Vancouver | gSOLARu | 2015
Yes | Vancouver | gHYDRO_FLEXr | 2015
Yes | Vancouver | gHYDRO_MUSTRUNr | 2015
Yes | Vancouver | gWINDr | 2015
Yes | Vancouver | gSOLARr | 2015
Yes | Vancouver | hBASEBOARDe | 2015
Yes | Vancouver | hHEATPUMPe | 2015
Yes | Vancouver | hFURNACEg | 2015
Yes | Vancouver | gPUMPED_HYDROr1 | 2015
No | # Vancouver | gPUMPED_HYDROr2 | 2015
No | # Vancouver | gPUMPED_HYDROr3 | 2015
No | # Vancouver | gPUMPED_HYDROr4 | 2015
No | # Vancouver | gBATTERYu | 2015
Yes | Vancouver | gGAS_STOR | 2015
Yes | Vancouver | gDUMMY | 2015
Yes | Vancouver | hDUMMY | 2015
Yes | Vancouver | tEV | 2015
Yes | Vancouver | tFCEV | 2015
Yes | Vancouver | rELEC_CHARGER | 2015
Yes | Northern BC | rWASTE | 2015
Yes | Northern BC | rNGAS_WELL | 2015
Yes | Northern BC | rH2_ELECTRO | 2015
Yes | Northern BC | gWASTEu | 2015
No | Northern BC | gWINDu | 2015
Yes | Northern BC | gSOLARu | 2015
Yes | Northern BC | gHYDRO_FLEXr | 2015
Yes | Northern BC | gHYDRO_MUSTRUNr | 2015
Yes | Northern BC | gWINDr | 2015
Yes | Northern BC | gSOLARr | 2015
Yes | Northern BC | hBASEBOARDe | 2015
Yes | Northern BC | hHEATPUMPe | 2015
Yes | Northern BC | hFURNACEg | 2015
Yes | Northern BC | gPUMPED_HYDROr1 | 2015
No | Northern BC | gPUMPED_HYDROr2 | 2015
No | Northern BC | gPUMPED_HYDROr3 | 2015
No | Northern BC | gPUMPED_HYDROr4 | 2015
No | Northern BC | gBATTERYu | 2015
Yes | Northern BC | gGAS_STOR | 2015
Yes | Northern BC | gDUMMY | 2015
Yes | Northern BC | hDUMMY | 2015
Yes | Northern BC | tEV | 2015
Yes | Northern BC | tFCEV | 2015
Yes | Northern BC | rELEC_CHARGER | 2015
Yes | Southern Interior | rWASTE | 2015
Yes | Southern Interior | rNGAS_WELL | 2015
Yes | Southern Interior | rH2_ELECTRO | 2015
Yes | Southern Interior | gWASTEu | 2015
No | Southern Interior | gWINDu | 2015
Yes | Southern Interior | gSOLARu | 2015
Yes | Southern Interior | gHYDRO_FLEXr | 2015
Yes | Southern Interior | gHYDRO_MUSTRUNr | 2015
Yes | Southern Interior | gWINDr | 2015
Yes | Southern Interior | gSOLARr | 2015
Yes | Southern Interior | hBASEBOARDe | 2015
Yes | Southern Interior | hHEATPUMPe | 2015
Yes | Southern Interior | hFURNACEg | 2015
Yes | Southern Interior | gPUMPED_HYDROr1 | 2015
No | Southern Interior | gPUMPED_HYDROr2 | 2015
No | Southern Interior | gPUMPED_HYDROr3 | 2015
No | Southern Interior | gPUMPED_HYDROr4 | 2015
No | Southern Interior | gBATTERYu | 2015
Yes | Southern Interior | gGAS_STOR | 2015
Yes | Southern Interior | gDUMMY | 2015
Yes | Southern Interior | hDUMMY | 2015
Yes | Southern Interior | tEV | 2015
Yes | Southern Interior | tFCEV | 2015
Yes | Southern Interior | rELEC_CHARGER | 2015
Yes | Vancouver Island | rWASTE | 2015
Yes | Vancouver Island | rNGAS_WELL | 2015
Yes | Vancouver Island | rH2_ELECTRO | 2015
Yes | Vancouver Island | gWASTEu | 2015
No | Vancouver Island | gWINDu | 2015
Yes | Vancouver Island | gSOLARu | 2015
Yes | Vancouver Island | gHYDRO_FLEXr | 2015
Yes | Vancouver Island | gHYDRO_MUSTRUNr | 2015
Yes | Vancouver Island | gWINDr | 2015
Yes | Vancouver Island | gSOLARr | 2015
Yes | Vancouver Island | hBASEBOARDe | 2015
Yes | Vancouver Island | hHEATPUMPe | 2015
Yes | Vancouver Island | hFURNACEg | 2015
Yes | Vancouver Island | gPUMPED_HYDROr1 | 2015
No | Vancouver Island | gPUMPED_HYDROr2 | 2015
No | Vancouver Island | gPUMPED_HYDROr3 | 2015
No | Vancouver Island | gPUMPED_HYDROr4 | 2015
No | Vancouver Island | gBATTERYu | 2015
Yes | Vancouver Island | gGAS_STOR | 2015
Yes | Vancouver Island | gDUMMY | 2015
Yes | Vancouver Island | hDUMMY | 2015
Yes | Vancouver Island | tEV | 2015
Yes | Vancouver Island | tFCEV | 2015
Yes | Vancouver Island | rELEC_CHARGER | 2015

## RE_Tag_Fuel
Included | Region | Fuel | Year | RE_Tag_Fuel
Yes | Vancouver | dELEC | 2015
Yes | Vancouver | dHEAT | 2015
Yes | Vancouver | fWASTE | 2015
Yes | Vancouver | fGAS | 2015
Yes | Vancouver | dTRANS_e | 2015
Yes | Vancouver | dTRANS_h | 2015
Yes | Northern BC | dELEC | 2015
Yes | Northern BC | dHEAT | 2015
Yes | Northern BC | fWASTE | 2015
Yes | Northern BC | fGAS | 2015
Yes | Northern BC | dTRANS_e | 2015
Yes | Northern BC | dTRANS_h | 2015
Yes | Southern Interior | dELEC | 2015
Yes | Southern Interior | dHEAT | 2015
Yes | Southern Interior | fWASTE | 2015
Yes | Southern Interior | fGAS | 2015
Yes | Southern Interior | dTRANS_e | 2015
Yes | Southern Interior | dTRANS_h | 2015
Yes | Vancouver Island | dELEC | 2015
Yes | Vancouver Island | dHEAT | 2015
Yes | Vancouver Island | fWASTE | 2015
Yes | Vancouver Island | fGAS | 2015
Yes | Vancouver Island | dTRANS_e | 2015
Yes | Vancouver Island | dTRANS_h | 2015

## RE_Min_Production_Target
Included | Region | Year | RE_Min_Production_Target
Yes | Vancouver | 2015
Yes | Northern BC | 2015
Yes | Southern Interior | 2015
Yes | Vancouver Island | 2015